## DEC_Dam Files High & Med
STATE_ID | FEDERAL_ID | QUAD | NAME_ONE | NAME_TWO | COUNTY_NAME | REGION_NAME | HAZARD_CODE | PHASE1_INSPECT_DESCRIPTION | SCS | BASIN_NAME | RIVER_STREAM_NAME | NEAREST_CITY_NAME | NEAREST_CITY_DISTANCE | DAM_HEIGHT | DIKE_LENGTH | DAM_LENGTH | MAX_DISCHARGE | NORMAL_STORAGE | MAX_STORAGE | SURFACE_AREA | DRAINAGE_AREA | LATITUDE_DEGREES | LATITUDE_MINUTES | LATITUDE_SECONDS | LONGITUDE_DEGREES | LONGITUDE_MINUTES | LONGITUDE_SECONDS | SPILLWAY_TYPE1_DESCRIPTION | SPILLWAY_TYPE2_DESCRIPTION | SPILLWAY_WIDTH_TOTAL | EAP_STATUS | EAP_DOCUMENT_DATE | EAP_LAST_EXERCISED | EAP_Required | YEARBUILT | Construction Types | Municipalities | Owners | Purposes | LAST_INSPE | LAST_DEFIC | FERC_Status | FERC_INFO | LATDD | LONGDD | LATITUDE | LONGITUDE | LAST_MODIF | Dam File Cabinet Notes | Dam File Cabinet Notes | Dam File Cabinet Notes | Dam File Cabinet Notes | Dam File Cabinet Notes | Dam File Cabinet Notes | Dam File Cabinet Notes | Dam File Cabinet Notes | Dam File Cabinet Notes | Dam File Cabinet Notes | Dam File Cabinet Notes | Dam File Cabinet Notes | Dam File Cabinet Notes | Dam File Cabinet Notes | Dam File Cabinet Notes | Dam File Cabinet Notes | Dam File Cabinet Notes | Dam File Cabinet Notes | Dam File Cabinet Notes | Dam File Cabinet Notes | Dam File Cabinet Notes | Dam File Cabinet Notes
063-0086 | NY01469 | A | Westbury Dam |  | Cayuga | 7 | B | None | N | CENTRAL LAKE ONTARIO | RED CREEK | Red Creek | 2 | 12 |  | 210 | 770 | 50 | 80 | 20 | 6.23 | 43 | 12 | 51 | 76 | 42 | 3 | Uncontrolled Overflow | None | 38 | None |  |  | Y | 1902 | RE - Earth | Town of Victory | SCOTT FILLINGHAM | Recreation | [9 empty] | 8-17-2009: visual inspection with observations letter. | 8/6/2009: visual observations checklist and report | 7/1/2003 visual inspection form | 6/12/2001 Permit to fill Mill Pond
035-1002 | NY00435 | A | Oatka Creek Dam |  | Genesee | 8 | B | Unsafe Stability | N | GENESEE | OATKA CREEK | Leroy | 0 | 15 | 0 | 196 | 9660 | 230 | 470 | 40 | 140.13 | 42 | 58 | 48 | 77 | 59 | 19 | Uncontrolled Overflow | None | 160 | None |  |  | N | 1934 | CN - Concrete Gravity | Not Found | VILLAGE OF LEROY, | Other | 5/23/2008 | MA |  |  | 42.98 | -77.9886 | 42░ 58' 48.000" N | 77░ 59' 19.000" W | 2009-07-06 | 8/9/2012: Visual Inspection | 2/1/2012: Annual Certification Form | 4/16/2033: Letter from Genesee County OEM regarding Joint Flood Mitigation Study for the Tonawanda and Oatka Creek watersheds. Serious flooding noted in 1998. GFLRPC was working on data gathering. | 8/27/1985: Boring logs and plan of bridge area showing location | 3/20/1934: Plan Drawings | 3/20/1934: NYS Dept of Public Works Davison of Engineering Application for the Construction or Reconstruction as a Dam.
028-0250 | NY10612 | D | Byron Pond Dam |  | Genesee | 8 | B | None | N | GENESEE | BLACK CREEK |  | 0 | 10 | 0 | 250 | 290 | 63 | 127 | 16 | 0 | 43 | 5 | 2 | 78 | 3 | 16 | Uncontrolled Overflow | None | 12 | None |  |  | N | 1925 | ER - Rockfill | Town of Byron | STUART JOHNSON, | Other | 5/23/2008 | MA,SE,SR |  |  | 43.0839 | -78.0544 | 43░ 5' 2.000" N | 78░ 3' 15.998" W | 2009-07-06 | 8/9/2012 visual inspection | 2/26/1925: Report of a Structure Impounding Water by the State of NY Dept of State Engineer and Surveyor. Report includes sketches.
022-0759 | NY00476 | D | U S Gypsum Reservoir Dam |  | Genesee | 8 | B | None | N | WESTERN LAKE ONTARIO | TR-ORCHID CREEK | Oakfield | 1 | 20 |  | 4400 | 192 | 176 | 247 | 45 | 0.5 | 43 | 3 | 37 | 78 | 17 | 32 | Uncontrolled Overflow | None | 8 | On File | 2011-08-01 |  | Y | 1927 | RE - Earth | Town of Oakfield | UNITED STATES GYPSUM COMPANY | Irrigation | [9 empty] | 8-27-2012: visual inspection | 1/11/2012 Dam Safety Cert Form. Annual EAP completed | EAP completed 8/1/2011 with inundation maps | 1/11/2005 certified as built drawings for pond inlet | November 2002: Engineering Report for US Gypsum Company Reservoir Assessment. H&H, Drilling & Soil Borings, scope & inspection program
035-2845 | NY00881 | A | Leroy Reservoir Dam |  | Genesee | 8 | B | None | N | GENESEE | TR-MUD CREEK | Leroy | 5 | 17 | 1200 | 500 | 1600 | 196 | 261 | 68 | 1.5 | 42 | 53 | 40 | 77 | 58 | 32 | Gated | Concrete Overflow | 60 | None |  |  | N | 1960 | RE - Earth | Town of Pavilion | VILLAGE OF LEROY, | Water Supply - Primary | 9/12/2008 | MA,NA,NS,SE,SR |  |  | 42.8944 | -77.9756 | 42░ 53' 39.998" N | 77░ 58' 32.002" W | 2009-07-06 | 8/9/2012: Visual Inspection | 1/25/1960: Application for the Construction or Reconstruction of a Dam | 1/21/1960: plans for the reconstruction and/or alterations made to the dam | 11/1959: Proposal, contract and specifications for construction on Dam, Spillway, and Reservoir Improvements | 7/1931: Proposed Improvement drawings to Gravity Water Supply | 1/26/1960: General Plan, Sections & Details drawings | Note in the file that original dam #305 should be in the large filing cabinet but was not found.
028-1724 | NY00877 | D | Horseshoe Lake Dam |  | Genesee | 8 | B | None | N | GENESEE | BIGELOW CREEK | Byron | 6 | 20 | 0 | 150 | 10 | 72 | 135 | 23 | 0.82 | 43 | 0 | 21 | 78 | 7 | 16 | Uncontrolled Overflow | None | 6 | None |  |  | N | 1953 | RE - Earth | Town of Stafford | HORSESHOE LAKE CORP, | Recreation | 5/23/2008 | MA,SR |  |  | 43.0058 | -78.1211 | 43░ 0' 20.999" N | 78░ 7' 16.000" W | 2009-07-06 | 11/30/2012: Applied (and not complete) permit for Freshwater Wetlands | 4/4/2012: EAP submitted and reviewed by NYSDEC | 1/9/2013: Emergency Action Plan for Horseshoe Lake Dam 5462 Horseshoe Lake Road, Stafford NY. With inundation maps. | 1/1/2013: Inspection and Maintenance Plan for Horseshoe Lake Dam. With contract drawings and details on the dam | 8/9/2012: Visual Inspection report | 7/17/1992 received by DEC: AS BUILT May 18, 1992 grading plan, plan profile and details, and details and specifications | 5/8/1991: Proposed Modification to Existing Dam for Horseshoe Lake Town of Stafford County of Genesee with Discharge calculations | 6/28/1991: As-Built grading plan, As Built plan profile and details, As Built Details and Specifications | 5/25/1982: H&H Analysis | 10/27/1952: Plans and Prints
140-0860 | NY00318 | B | Sixth Lake Dam |  | Hamilton | 5 | C | Unsafe Stability | Y | BLACK RIVER | MIDDLE BRANCH MOOSE RIVER | Inlet | 1 | 16 | 0 | 335 | 0 | 6657 | 10500 | 732 | 17 | 43 | 44 | 43 | 74 | 46 | 59 | Gated | Concrete Overflow | 25 | On File | 2011-07-08 |  | Y | 1920 | RE - Earth | Town of Inlet | HUDSON RIVER-BLACK RIVER REGULATING DISTRICT, | Recreation | 10/21/2010 | None |  |  | 43.7453 | -74.7831 | 43░ 44' 43.001" N | 74░ 46' 59.002" W | 2011-07-08 | NOT IN FILE CABINET
125-0831 | NY00329 | D | Moshier Dam |  | Herkimer | 6 | C | None | N | BLACK RIVER | BEAVER RIVER | Moshier Falls | 2 | 93 | 0 | 1098 | 30670 | 8870 | 10140 | 340 | 188 | 43 | 53 | 12 | 75 | 6 | 31 | None | None | 293 | On File | 2011-08-11 | 10/7/2010 | Y | 1928 | RE - Earth, CN - Concrete Gravity | Not Found | BROOKFIELD RENEWABLE POWER - NY WEST OPERATIONS, | Hydroelectric | 9/1/1971 | None | L | 02645 | 43.8867 | -75.1086 | 43░ 53' 12.001" N | 75░ 6' 31.000" W | 2011-08-17 | 1/29/2012: Annual dam certification | 3/8/1991: Application for Beaver River Project FERC license | 8/16/1989: Beaver River Project Licensed Project No 2645 Supplement to data for initial stage of consultation document | 11/12/1990: General plans and details of pipeline, details of intake and minimum flow pipe, plan, elevation, and sections, surge tank, penstock, and powerhouse plan and sections
140-2000 | NY00315 | A | Old Forge Reservoir Dam |  | Herkimer | 6 | B | None | N | BLACK RIVER | MIDDLE BRANCH MOOSE RIVER | Old Forge | 0 | 18 | 0 | 129 | 980 | 9002 | 22610 | 736 | 55.1 | 43 | 42 | 46 | 74 | 58 | 10 | Gated | Concrete Overflow with flashboards | 36 | None |  | 12/29/2010 | N | 1905 | CN - Concrete Gravity, RE - Earth | Town of Webb | HUDSON RIVER-BLACK RIVER REGULATING DISTRICT, | Flood Control and Storm Water Management, Recreation | 8/14/2009 | MA |  |  | 43.7128 | -74.9694 | 43░ 42' 46.001" N | 74░ 58' 9.998" W | 2010-12-29 | 1/25/2012: Dam Safety Annual Certification Form | 8/14/2009: Visual Inspection | 11/5/1953: Specification for repair and rebuilding of spillway at old forge reservoir dam. Includes site plans and spillway | 1930: Letter regarding claims of negligent operations
125-0517 | NY00316 | B | Stillwater Reservoir Dam |  | Herkimer | 6 | C | Unsafe Stability | N | BLACK RIVER | BEAVER RIVER | Moshier Falls | 5 | 55 | 0 | 1675 | 33200 | 95000 | 121000 | 6200 | 178 | 43 | 53 | 58 | 75 | 3 | 5 | Gated | Concrete Overflow with flashboards | 471 | On File | 2011-03-02 | 12/28/2010 | Y | 1924 | RE - Earth, CN - Concrete Gravity | Town of Webb | HUDSON RIVER-BLACK RIVER REGULATING DISTRICT, | Flood Control and Storm Water Management, Hydroelectric | 10/27/2010 | MA,None,SE | E | 06743 | 43.8994 | -75.0514 | 43░ 53' 57.998" N | 75░ 3' 5.000" W | 2011-03-15 | EAP On shelf, 2nd folder contains technical documentation | 6/14/2013: email note that AS BUILT drawings should be submitted | 5/13/2013: Project Plans and Specifications | July 1988: Hudson River Black River Regulating District Watertown, NY Stilllwater Dam. Report on Stability Analysis. (CEDR stored) | 1/25/2013: Annual Dam Certification | 3/21/2012: visual inspection | EAP | Stillwater Reservoir Dam General Site Plan and spillway elevations | 9/15/1992: Annual test of the EAP | 10/21/2988: Loading diagrams | 1/23/1986: site plan and waterway baseline profile drawings | 4/4/1984: inundation mapping and H&H | 11/30/1923: Enlargement of Stillwater Reservoir Contract No.2 Construction of Dams and Appurtenances | 8/5/1988: Site location and General Arrangement, Section and Details, and Auxiliary Spillway Plan and Details drawings | 9/12/1985: Powerhouse/Tunnel elevation drawing, proposed site plan drawing, baseline profile drawing, site plan drawing | 8/5/1988: Site location and general arrangement, section and details, auxiliary spillway drawings | 11/20/1989: Site location and general arrangement, section and details, auxiliary spillway drawings and Installation of an inverted filter at the Stillwater Dam | 9/29/1982: Application for exemption of small hydroelectric power project from licensing | 8/2/1991: Stillwater reservoir "AS-BUILT" data | 7/13/1978: Phase I Inspection report national Dam Safety Program and H&H | 2/1988: Probable Maximum Flood Analysis for the Stillwater Reservoir Beaver River, NY | 3/20/1988: Slope Stability Analysis for Stillwater Hydroelectric Project.
089-3266 | NY00546 | A | Beebee Island Main Dam |  | Jefferson | 6 | B | None | N | BLACK RIVER | BLACK RIVER | Watertown | 0 | 18 | 0 | 266 | 44000 | 182 | 182 | 20 | 1890 | 43 | 58 | 36 | 75 | 54 | 25 | Uncontrolled Overflow with flashboards | None | 200 | On File | 1991-06-01 |  | Y | 1964 | CN - Concrete Gravity | City of Watertown | BROOKFIELD RENEWABLE POWER - NY WEST OPERATIONS, | Hydroelectric | 8/1/1995 | None | L | 02538 | 43.9767 | -75.9069 | 43░ 58' 36.001" N | 75░ 54' 24.998" W | 2009-10-23 | 8/9/2011: EAP | 1/19/2012: Annual Certification Form | 3/17/1925: Report of a Structure Impounding Water née NYS Dept of State Engineer and Surveyor | 8/1989: BeeBee Island Project Licensed Project No 2538 Supplement to Data for Initial Stage of Consultation Document | 8/1/1995: Visual Inspection | 9/1915: Map showing bottom of Black River from 1100 feet above Beebee Island. | 7/19/1948: Map of BeeBee Island (blueprint) | 4/27/1960: Calculations | 4/1990: Relicensing Progress Report with Site Plan | 12/1991: Before the United States of America Federal Energy Regulatory Commission Application for New License for Major Modified Project | 7/10/1987: Stage I pre-filing information packet "Data for Initial Stage Consultation" | 10/8/1947: Application for the construction of a Dam including blueprints
089-0087 | NY00289 | A | Seawalls South Channel Dam |  | Jefferson | 6 | B | None | N | BLACK RIVER | BLACK RIVER | Watertown | 0 | 16 | 0 | 243 | 0 | 126 | 388 | 13 | 1875 | 43 | 58 | 37 | 75 | 53 | 36 | Uncontrolled Overflow | None | 243 | None |  |  | N | 1978 | CN - Concrete Gravity | City of Watertown | BROOKFIELD RENEWABLE POWER - NY WEST OPERATIONS, | Hydroelectric | 8/1/1995 | None | L | 02569 | 43.9769 | -75.8933 | 43░ 58' 36.998" N | 75░ 53' 35.999" W | 2009-10-23 | 1/19/2012: Annual Certification Form | 1/22/1998: visual inspection | 5/21/1986: maps and drawings for black river project | 7/20/1981: Permit for Article 15 Protection of Water for reconstructing spillway | 1981: Attachment to DEC Permit Application Supplement D-1 Stability Summary | 1924: Dam report drawings | 7/15/1981: Hydraulic and Structural information for proposed spilling capacity | 4/3/1985: Dam drawings | No date: Preliminary Rehabilitation drawings - general plan, cofferdams, location, and sections, elevation, dam intake, sluice, dam sections, flashboards, and ladder details. | 6/9/1981: General Plan, , elevation and section details drawings | 10/1977: Subsurface Investigation Report Seawalls Development Project Niagara Mohawk Power Corp. Watertown, NY
089-1303 | NY00323 | A | Upper North Channel Dam |  | Jefferson | 6 | B | None | N | BLACK RIVER | BLACK RIVER | Watertown | 0 | 24 | 0 | 90 | 5290 | 75 | 75 | 9 | 1810 | 43 | 58 | 44 | 75 | 53 | 38 | Uncontrolled Overflow | None | 90 | On File | 1991-06-01 |  | Y | 1948 | CN - Concrete Gravity | City of Watertown | BROOKFIELD RENEWABLE POWER - NY WEST OPERATIONS, | Hydroelectric | 8/1/1995 | None | L | 02569 | 43.9789 | -75.8939 | 43░ 58' 44.000" N | 75░ 53' 38.000" W | 2009-10-23 | 1/19/2012: Annual Certification | 4/3/1985: Existing dam drawings | No date: Preliminary general site plans | 8/1/1995: visual inspection | 5/21/1986: engineering maps and drawings | 6/28/1979: H&H calculations | 12/1977: Design Criteria for Rehabilitation of Sewalls Development Black River with stability analysis | 9/30/1985: Stage 1-B Archaeological Investigation North Branch Hydroelectric Project City of Watertown Jefferson County NY | 7/28/1977: Location of Core Borings drawings | 11/16/1921: Specifications for Repairs to present dam at Watertown, NY for International Paper Company Job 29-15 and 29-16
080-0089 | NY01244 | B | Bear Creek Dam |  | Jefferson | 6 | B | None | N | EASTERN LAKE ONTARIO | BEAR CREEK | Pierrepont Manor | 1 | 28 |  | 227 |  | 80 | 103 | 12 | 5.6 | 43 | 44 | 24 | 76 | 2 | 25 | Uncontrolled Overflow with flashboards | None | 88 | None |  |  | Y | 1922 | CB - Buttress | Town of Ellisburg | REBECCA ELLIS | Other | [9 empty] | 10/29/1990: K.E. Project No 9008 Evaluation and Study Ambursen Dam on bear Creek Town of Ellisburg, Jefferson County NY 2 volumes | 2/1/2010: dam safety annual certification form | 8/11/2009: visual inspection | 1/8/1992" Evaluation, Analysis, and Recommendations Ambursen Dam on Bear Creek Town of Ellisburg, Jefferson County NY with drawings | 5/21/1922: Application for construction of a Dam and location sketches and as-built drawings
089-0106 | NY00290 | B | Watertown Municipal Power Dam |  | Jefferson | 6 | B | None | N | BLACK RIVER | BLACK RIVER | Watertown | 2 | 12 | 0 | 250 | 0 | 241 | 241 | 225 | 1874 | 43 | 58 | 31 | 75 | 52 | 22 | Uncontrolled Overflow | None | 200 | On File | 1986-02-10 |  | Y | 1913 | CN - Concrete Gravity | Town of Pamelia | CITY OF WATERTOWN, | Hydroelectric | 7/14/2008 | MA | L | 02442 | 43.9753 | -75.8728 | 43░ 58' 31.001" N | 75░ 52' 22.001" W | 2009-10-23 | 2/10/2012: FERC lowered dam to LOW hazard potential classification. | 7/6/2011: Annual Dam Certification | 7/14/2008: visual inspection | No Date: Exhibit A: Project Description, Exhibit G: Maps of the Project | 5/3/1989: Land Ownership Map Along Black River | 1/8/1999: Survey Map of Parcels "A" "B" and "C" lands annexed to the City of Watertown NY | 3/20/1996: Survey Map of the PARCEL of land to be annexed to the City of Watertown Ridge Road (Huntington Street) | 5/16/1997: Fish Bypass Facility Plan Sections and details and one line diagram site drawings
088-0147 | NY11850 | D | Felts Mills Dam |  | Jefferson | 6 | B | None | N | BLACK RIVER | BLACK RIVER | Felts Mills | 0 | 20 | 0 | 200 | 800 | 10 | 12 | 2 | 0 | 44 | 1 | 23 | 75 | 45 | 47 | Uncontrolled Overflow | None | 0 | None |  |  | N | 1915 | CN - Concrete Gravity | Town of Rutland | FELTS MILLS ENERGY PARTNERS, | Hydroelectric | 7/15/2008 | BR | A | 13616 | 44.0231 | -75.7631 | 44░ 1' 23.002" N | 75░ 45' 47.002" W | 2011-01-27 | Not in file cabinet
088-0369 | NY00855 | B | Village Power House Dam |  | Jefferson | 6 | B | None | N | OSWEGATCHIE | INDIAN RIVER | Theresa | 1 | 11 |  | 187 | 11310 | 115 | 430 | 22 | 323 | 44 | 12 | 9 | 75 | 47 | 27 | Uncontrolled Overflow with flashboards | None | 100 | None |  |  | Y | 1905 | CN - Concrete Gravity | Town of Theresa | KINETIC ENERGY, LLC | Hydroelectric |  |  | E | 06572 | [5 empty] | 7/16/2008: visual inspection | 3/2/1982: Before the Federal Energy Regulatory Commission Application for Exception of Small Hydroelectric Power Project from licensing. With detail plan and project boundary. | 9/6/1982: Before the Federal Energy Regulatory Commission Application for Exception of Small Hydroelectric Power Project from licensing. With detail plan and project boundary. | 9/15/1984: Permit with amendments Article 15 Protection of Water | 7/15/1985: Teresa Hydro Recommended Flashboards | 8/8/1986: foundation Improvement blueprints | 9/1986: Engineering Report including H&H calculations, Spillway cross-sections, structure stability, ice load, flashboard pin failure | 7/1987: Application for permit and engineering report. Includes supporting data and calculations | 10/24/1990: As Built drawing for dam stabilization tension rods | 8/13/1991: Supplemental Data for Dam Stabilization Program | 8/9/2001: visual inspection
089-1317 | NY00322 | A | Beebee Island Diversion Dam |  | Jefferson | 6 | B | None | N | BLACK RIVER | BLACK RIVER | Watertown | 0 | 22 | 0 | 624 | 0 | 57 | 0 | 15 | 1890 | 43 | 58 | 33 | 75 | 54 | 23 | None | None | 215 | On File | 1991-06-01 |  | Y | 1931 | MS - Masonry | Town of Watertown | BROOKFIELD RENEWABLE POWER - NY WEST OPERATIONS, | Hydroelectric, Other | 7/16/2009 | MA,SE |  |  | 43.9758 | -75.9064 | 43░ 58' 32.999" N | 75░ 54' 23.000" W | 2009-10-21 | 1/19/2012: Annual Certification | 7/24/1948: Rating Curve and blue prints for the black water river | 8/3/1948: Application for the construction of a Dam | 7/24/1948: Proposed changes to Old Stone Dam blue prints | 8/10/2009: Visual inspection | 12/1991: Application for New License for Major Modified Project
099-0206 | NY00296 | C | Herrings Dam |  | Jefferson | 6 | B | None | N | BLACK RIVER | BLACK RIVER | Herring | 0 | 25 | 0 | 512 | 29000 | 966 | 1288 | 140 | 1810 | 44 | 1 | 16 | 75 | 39 | 5 | None | None | 516 | On File | 1990-08-01 |  | Y | 1923 | CN - Concrete Gravity | Town of Wilna | BROOKFIELD RENEWABLE POWER - NY WEST OPERATIONS, | Hydroelectric | 7/23/2002 | SE | L | 02569 | 44.0211 | -75.6514 | 44░ 1' 16.000" N | 75░ 39' 5.000" W | 2009-10-23 | 1/19/2012: Annual Certification | 7/23/2002: Visual observations | No date: General plan and details of dam, intake and powerhouse plan and sections drawings | 1984/1985: NWS reports and news articles | 3/15/1923: Blueprints for spillway section with ice pressure, spillway section with Maximum Flood | 5/31/1923: Soil/sand test results
088-0128 | NY00635 | D | Black River Power Dam |  | Jefferson | 6 | B | None | N | BLACK RIVER | BLACK RIVER | Watertown | 4 | 34 | 0 | 630 | 26800 | 264 | 372 | 25 | 1856 | 44 | 0 | 15 | 75 | 48 | 25 | Uncontrolled Overflow with flashboards | None | 320 | On File | 1991-06-01 |  | Y | 1919 | CN - Concrete Gravity, RE - Earth | Village of Black River | BROOKFIELD RENEWABLE POWER - NY WEST OPERATIONS, | Hydroelectric | 7/23/2002 | SE | L | 02569 | 44.0042 | -75.8069 | 44░ 0' 15.001" N | 75░ 48' 24.998" W | 2009-10-23 | 1/19/2012: Annual Certification | 2012: EAP | 6/27/1989: Black River Project Licensed Project No 2569 Supplement to Data for Initial Stage of Consultation Document | 5/21/1986: Engineering maps and drawings for Black River Project | 5/22/1979: H&H papers | 3/13/1979: Stability analysis calculations | 1/26/1979: Permit for Proposed Bulkhead Replacement in Black River. | 7/21/1919: site information, drainage area, maximum flood, spill capacity, stability calculations and descriptions | 1/5/1990: drawings for general plan, and lower forebay, powerhouse, and tailrace plan and sections
088-0133 | NY00729 | D | Kamargo Dam |  | Jefferson | 6 | B | None | N | BLACK RIVER | BLACK RIVER | Black River | 0 | 34 | 0 | 720 | 5810 | 530 | 620 | 40 | 1855 | 44 | 0 | 34 | 75 | 47 | 6 | None | None | 336 | On File | 1991-06-01 |  | Y | 1984 | CN - Concrete Gravity, CB - Buttress | Village of Black River | BROOKFIELD RENEWABLE POWER - NY WEST OPERATIONS, | Hydroelectric | 7/23/2002 | MA,SE | L | 02569 | 44.0094 | -75.785 | 44░ 0' 33.998" N | 75░ 47' 6.000" W | 2009-10-23 | 1/19/2012 Annual Certification letter | 6/27/1989 Black River Project Licensed Project No 2569 Supplement to data for initial stage of consultation document Niagara Mohawk Power Corporation | No date - Preliminary drawing for general plan, location map and section, dam rehabilitation sections and details | 11/5/1990 General plans and details of dam head gates, plan and sections |  | 1/19/2012: Annual certification form | 7/14/1989: Black River Hydroelectric Project letter and report "Supplement to Data for Initial Stage of Consultation Document" | No date: Preliminary General plan, location map, and section, section and details drawings | 11/5/1990: General Plan and Details of dam and head gate, and head gate spillway and tailrace plan and sections drawings | 12/31/1984: Permit for Hydro Development. Includes Stability Analysis, Rock bolts, spillway check with HEC-2 | 7/23/2002: Visual observations | 10/1984: As-Built drawings | 3/30/1984: Water surface profile from HEC2 | 3/12/1985: As-Built changes drawings | 3/30/1984: Application for Amendment of License by Niagara Mohawk Power Corporation Black River Project License No 2569. | 4/7/1920: blueprints for proposed structures, spillway, plan, sections, and details. | 10/1920: Calculations
099-0195 | NY00297 | C | Deferiet Dam |  | Jefferson | 6 | B | None | N | BLACK RIVER | BLACK RIVER | Deferiet | 1 | 24 | 0 | 522 | 43700 | 659 | 864 | 70 | 1817 | 44 | 1 | 36 | 75 | 40 | 45 | None | None | 522 | On File | 1994-01-01 |  | Y | 1925 | CB - Buttress, CN - Concrete Gravity | Village of Deferiet | BROOKFIELD RENEWABLE POWER - NY WEST OPERATIONS, | Hydroelectric | 7/23/2002 | MA | L | 02569 | 44.0267 | -75.6792 | 44░ 1' 36.001" N | 75░ 40' 45.001" W | 2009-10-23 | 1/19/2012: Annual Certification | 7/23/2002: Visual observations | 4/24/1992: Replacement of Intake Structure report including environmental assessment and stability analysis and site drawings | 6/14/1991: Filed with FERC 10/21/1985: Before the FERC Application for a preliminary Permit by the Deferiet Corporation for the Shamppion Hydroelectric Power Plant. Including site schematics and flow-duration curve | 5/21/1986: engineering maps and drawings | No date: General plan and details of dam drawings | 7/29/1913: Testing Laboratory Results | 8/7/1913: Calculations | 6/25/1913: Specifications for Diversion Dam across Black River at Deferiet NY St Regis Paper Company. Including blueprints.
078-0018 | NY00681 | D | Dexter South Channel Dam | Black River Lake | Jefferson | 6 | B | None | N | BLACK RIVER | BLACK RIVER | Dexter | 0 | 18 | 0 | 433 | 29300 | 120 | 120 | 120 | 1900 | 44 | 0 | 13 | 76 | 2 | 28 | Uncontrolled Overflow with flashboards | None | 350 | On File | 2010-10-01 | 11/11/2009 | Y | 1924 | CN - Concrete Gravity | Village of Dexter | ENEL NORTH AMERICA INC, | Hydroelectric | 7/16/2008 | MA,SE | E | 02695 | 44.0036 | -76.0411 | 44░ 0' 13.000" N | 76░ 2' 28.000" W | 2010-09-23 | 6/6/1985: Before the Federal Emergency Regulatory Commission Application for Amendment of Exception from Licensing. With drawings | EAP 9/23/2012 | 7/16/2008: Visual inspection | 1/8/1985: Before the Federal Emergency Regulatory Commission Application for Amendment of Exception from Licensing. With drawings
099-0385 | NY12019 | A | Philadelphia Dam | Riverside Mill Dam | Jefferson | 6 | B | None | N | OSWEGATCHIE | INDIAN RIVER | Philadelphia |  | 5 |  | 99 |  | 87 | 545 | 34 | 229 | 44 | 9 | 28 | 75 | 42 | 29 | Uncontrolled Overflow with flashboards | None |  | None |  |  | Y | 1913 | CN - Concrete Gravity | Village of Philadelphia | FORTIS US ENERGY CORP | Hydroelectric |  |  | L | 04334 | [5 empty] | NOT IN FILE CABINET
112-0340 | NY00694 | A | Croghan Island Dam |  | Lewis | 6 | C | Unsafe Stability | N | BLACK RIVER | BEAVER RIVER | Croghan | 0 | 12 | 0 | 260 | 0 | 482 | 797 | 121 | 293 | 43 | 53 | 54 | 75 | 23 | 33 | Uncontrolled Overflow | Concrete Overflow | 180 | On File | 2010-08-18 |  | Y | 1919 | CN - Concrete Gravity | Town of Croghan | BEAVERITE CORPORATION, VAUGHN ZEHR, CROGHAN ISLAND MILL LUMBER CORPORATION, | Other | 7/28/2011 | None | A | 13630 | 43.8983 | -75.3925 | 43░ 53' 53.999" N | 75░ 23' 33.000" W | 2010-09-10 | NOT IN FILE CABINET
112-0345 | NY00693 | A | High Falls Dam |  | Lewis | 6 | C | None | N | BLACK RIVER | BEAVER RIVER | Croghan | 5 | 55 | 225 | 725 | 2400 | 2352 | 2437 | 185 | 267 | 43 | 55 | 34 | 75 | 22 | 26 | None | None | 700 | On File | 2011-08-11 | 10/7/2010 | Y | 1925 | CN - Concrete Gravity | Town of Croghan | BROOKFIELD RENEWABLE POWER - NY WEST OPERATIONS, | Hydroelectric | 7/24/2002 | SE | L | 02645 | 43.9261 | -75.3739 | 43░ 55' 34.000" N | 75░ 22' 26.000" W | 2011-08-17 | 1/14/2011: Annual Certification Form | 7/24/2002: Visual inspection | 8/16/1989: Beaver River Project Licensed Project No 2645 Supplement to data for initial stage of consultation document | 6/1986: Second Inspection Report of the Niagara Mohawk Power Cooperation Beaver River Project Moshier Development Soft Maple Development Effley Development High Falls Development FERC Licensed Project No 2645 | 5/27/1988: Engineering data and analysis, construction plans and specifications. | 3/12/1987: Application for permit to perform concrete maintenance - values, assumptions, and stability summaries, preliminary maps. | 7/1/1924: High Falls Beaver River Calculations | 6/16/1924: Sand testing results, and drawings/blueprints | 5/6/1988: Application for Preliminary Permit by Niagara Mohawk Power Corporation for Beaver River Water Power Projects | 3/1/1988: General plan drawings, sections and details, plans and details.
125-0424 | NY00304 | A | Soft Maple Terminal Dam |  | Lewis | 6 | B | None | N | BLACK RIVER | BEAVER RIVER | Soft Maple | 1 | 120 | 2110 | 720 | 0 | 7323 | 13950 | 326 | 235.8 | 43 | 55 | 6 | 75 | 13 | 23 | Uncontrolled Overflow with flashboards | None | 165 | On File | 2011-08-11 | 10/7/2010 | Y | 1924 | RE - Earth, CN - Concrete Gravity | Town of Croghan | BROOKFIELD RENEWABLE POWER - NY WEST OPERATIONS, | Hydroelectric | 8/8/2000 | MA,SE | L | 02645 | 43.9183 | -75.2231 | 43░ 55' 5.999" N | 75░ 13' 23.002" W | 2011-08-17 | 1/19/2012: Annual Certification | 8/8/2000: visual inspection | No date: drawings of general plan and details, dams, dikes, and canals, spillway dam plan and sections, and powerhouse and penstock plans and sections | 8/16/1989: Beaver River Project Licensed Project No 2645 Supplement to data for initial stage of consultation document. | 6/1986: Second inspection report of the Niagara Mohawk power corporation Beaver River Project Moshier Development Effley Development High Falls Development FERC Licensed Project No 2645 | 11/4/1984: AS BUILT plan sections for diversion dam | 8/30/1984: Permit for gravel placement to provide temporary access to diversion dam | 8/11/1980: Initial Inspection of the Mshier, Soft Maple, Effley and High Falls Developments in the Beaver River Project. | 4/22/1924: Application for the Construction or reconstruction of a Dam | 3/24/1924: blueprints | 10/19/1924: Hand calculations | 8/27/1924: Hand calculations | 10/1986: Plan, Elevations, and Sections, Aluminums slide gate installation elevation and sections drawings | 7/12/1991: Seepage Barrier Installation plan and location map | 1990: Soft Maple Hydro FERC#2645 - Part 12 Inspection Beaver Development | 11/1992: Report of Terminal Dam Seepage Evaluation Soft Maple Hydro Development Niagara Mohawk Power Corporation Croghan, NY
113-3956A | NY00586 | B | Adirondack Acres Dam A | Adirondack Recreational R | Lewis | 6 | B | None | N | BLACK RIVER | BRANTINGHAM LAKE OUTLET | Greig | 7 | 24 | 0 | 175 | 700 | 112 | 238 | 32 | 2.13 | 43 | 40 | 42 | 75 | 16 | 30 | Drop Inlet or Riser | Grassed Earth Channel | 50 | On File | 2010-11-05 |  | Y | 1971 | RE - Earth | Town of Greig | LAKE OF THE PINES LAND OWNERS ASSOCIATION, INC., | Recreation | 7/16/2009 | MA |  |  | 43.6783 | -75.275 | 43░ 40' 41.999" N | 75░ 16' 30.000" W | 2011-01-20 | 1/2/2013: Annual certification form | 6/17/2012: Lake of the Pines Dam Hydrologic & Hydraulic / Hazard Classification Assessment | 7/16/2009: Visual Inspection | 7/21/1971: Drawings, Specifications, and application for permit to constructor a structure and impoundment. | 8/1971: Soils and foundation aspects | 10/6/1971: Hand calculations
113-0484 | NY00310 | D | Denley Dam |  | Lewis | 6 | B | None | N | BLACK RIVER | BLACK RIVER | Port Leyden | 2 | 29 | 0 | 284 | 0 | 350 | 350 | 41 | 428 | 43 | 32 | 43 | 75 | 19 | 31 | Uncontrolled Overflow with flashboards | None | 250 | None |  |  | N | 1913 | CN - Concrete Gravity | Town of Leyden | ENEL, | Hydroelectric | 5/26/2011 | MA | E | 05571 | 43.5453 | -75.3253 | 43░ 32' 43.001" N | 75░ 19' 31.001" W | 2009-10-23 | 5/20/2011: visual inspection | 10/1/1982: Cataldo Hydro Power Associates Application for Exception from Licensing for the Denley Dam Project on the Black River in Lewis County, NY | 10/1969: Flood frequency and computations of area upstream
113-0453 | NY01428 | D | Port Leyden Lower Dam |  | Lewis | 6 | B | None | N | BLACK RIVER | BLACK RIVER | Lyons Falls | 2 | 24 | 0 | 135 | 0 | 150 | 150 | 23 | 428 | 43 | 35 | 30 | 75 | 20 | 39 | Uncontrolled Overflow with flashboards | None | 135 | None |  |  | N | 1985 | CN - Concrete Gravity | Town of Lyonsdale | ENEL NORTH AMERICA INC, | Hydroelectric | 5/26/2011 | MA | E | 06447 | 43.5917 | -75.3442 | 43░ 35' 30.001" N | 75░ 20' 39.001" W | 2009-10-23 | 5/20/2011: visual inspection | 11/17/2004: Permiti Application - Access Bridge Replacement | 4/1983: Port Leyden Hydroelectric Porject, Design Report, with Hydrological Studies, Stability Analysis, computations, rating curves, and site plans | 6/10/1983: Permit for demolition of existing rock-filled timber crib dam and construction of new gravity concrete dam | 8/1983: Grouting program drawings and logs and water pressure tests | 3/8/1983: 1981 Phase One Inspection Report for Hawkinsville Dam H&H (HEC 1 Analysis) | 6/17/1940: Blueprints | 2/1983: As Built for site plan, sections and details, stability, and grouting program | 3/1983: Geotechnical Investigations Port Leyden Hydroelectric Project Town of Leyden
101-2862 | NY00544 | B | Whetstone Gulf Storage Dam |  | Lewis | 6 | C | Unsafe Stability | N | BLACK RIVER | WHETSTONE CREEK | Glendale | 3 | 23 | 0 | 301 | 334 | 1446 | 3742 | 380 | 8.9 | 43 | 41 | 2 | 75 | 30 | 34 | None | None | 60 | On File | 2011-04-01 |  | Y | 1961 | RE - Earth | Town of Martinsburg | NYS PARKS & RECREATION 1000 ISLANDS, | Flood Control and Storm Water Management, Recreation | 7/14/2010 | MA,SE |  |  | 43.6839 | -75.5094 | 43░ 41' 2.000" N | 75░ 30' 33.998" W | 2011-05-10 | NOT IN FILE CABINET
112-0323 | NY00756 | A | Boise Cascade Lower Dam |  | Lewis | 6 | B | None | N | BLACK RIVER | BEAVER RIVER | Beaver Falls | 0 | 15 | 0 | 390 | 18000 | 44 | 209 | 3 | 324 | 43 | 53 | 3 | 75 | 25 | 51 | Uncontrolled Overflow | None | 220 | On File | 2007-12-01 |  | Y | 1865 | CN - Concrete Gravity | Town of New Bremen | ALGONQUIN POWER SYSTEMS INC, | Hydroelectric | 8/8/2000 | None | L | 02823 | 43.8842 | -75.4308 | 43░ 53' 3.001" N | 75░ 25' 50.999" W | 2009-10-23 | 3/3/2006: CEDR Application for Transfer of License | 4/15/2012: Annual Certification Form | 8/8/2006: Visual inspection | 5/30/1989: EAP | 1/27/1986: AS BUILT drawings | 10/24/1984: Beaver Falls Hydroelectric Projects Beaver Falls I&II FERC licensed projects no 2593 and 2823. Including calculations.
112-0324 | NY00300 | A | Boise Cascade Upper Dam |  | Lewis | 6 | C | None | N | BLACK RIVER | BEAVER RIVER | Beaver Falls | 0 | 25 | 0 | 400 | 10500 | 160 | 160 | 48 | 324 | 43 | 53 | 0 | 75 | 25 | 43 | Uncontrolled Overflow with flashboards | None | 344 | On File | 2007-12-01 |  | Y | 1855 | CN - Concrete Gravity | Town of New Bremen | ALGONQUIN POWER SYSTEMS INC, | Hydroelectric | 7/24/2002 | SE | L | 02593 | 43.8833 | -75.4286 | 43░ 53' 0.000" N | 75░ 25' 43.000" W | 2010-03-12 | 1/24/2013: Annual Certification Form | 10/22/1984: CEDR: Beaver Falls Hydroelectric Projects Beaver Falls I&II FERC Licensed Project No 2593 and 2823 | 7/1981: Evaluation Report FERC Licensed Project 2593 CEDR'D | 7/24/2002: Visual Inspection | 12/1995: Upper Beaver Falls Project FERC LP No 2593-Y Second Safety Inspection report. Includes project drawings and stability analysis. | 11/2/1984: Permit for Maintenance and Repair work | 3/29/1984: Before the FERC Application for New License for a Major Water Power Plant 5 MW or Less. | 9/21/1979: Flashboard calculations for permit | 3/19/1918: Calculations for dam. | 1/29/1979: Project drawings for proposed project boundary | 1/22/1985: AS BUILTs for anchor and face slab arrangement and miscellaneous details | 1981 & 1979: project drawings
113-0399 | NY12220 | A | Turin Reservoir Dam |  | Lewis | 6 | B | None | N | BLACK RIVER | MILL CREEK | Turin | 2 | 25 | 0 | 84 | 0 | 1 | 1 | 1 | 0 | 43 | 38 | 49 | 75 | 25 | 46 | Uncontrolled Overflow | None | 24 | None |  |  | N | 1905 | CN - Concrete Gravity | Town of Turin | VILLAGE OF TURIN, | Other | 5/26/2011 | MA,SE |  |  | 43.6469 | -75.4294 | 43░ 38' 48.998" N | 75░ 25' 45.998" W | 2009-10-23 | 5/20/2011: visual inspection | 1969: contract drawings and history of the dam
125-0435 | NY00306 | A | Eagle Falls Dam | Beaver Lake | Lewis | 6 | B | None | N | BLACK RIVER | BEAVER RIVER | Soft Maple | 3 | 33 | 0 | 383 | 8610 | 3050 | 3720 | 138 | 224 | 43 | 54 | 6 | 75 | 11 | 40 | None | None | 189 | On File | 2011-08-11 | 10/7/2010 | Y | 1914 | CN - Concrete Gravity | Town of Watson | BROOKFIELD RENEWABLE POWER - NY WEST OPERATIONS, | Hydroelectric | 8/8/2000 | SR | L | 02645 | 43.9017 | -75.1944 | 43░ 54' 6.001" N | 75░ 11' 39.998" W | 2011-08-17 | 1/19/2012: Annual Certification | 8/8/2000: visual inspection | 2/22/1988: AS BUILT drawings for dam rehabilitation work: structural stability analysis, H&H data and hand calculations | 6/17/1913: Application for construction or reconstruction of a dam | 8/12/1913: Sand analysis report | No date: General plan and details of dam and penstick, Minimum flow Unit 4, Minimum Flow Gate, Intake Canal, Gatehouse plan and sections, and Powerhouse plan and sections drawings | 2/11/1986: Joint Application for maintenance work includes construction drawings and stability analysis calculations
100-0211 | NY01345 | A | High Falls Dam At Copenhagen |  | Lewis | 6 | B | None | N | BLACK RIVER | DEER RIVER | Deer River | 4 | 25 | 0 | 175 | 0 | 33 | 33 | 4 | 192 | 43 | 53 | 50 | 75 | 39 | 51 | Uncontrolled Overflow | None | 70 | None |  |  | N | 1909 | CN - Concrete Gravity | Village of Copenhagen | ENEL - ENGINEERING AND REGULATORY AFFAIRS, | Hydroelectric | 7/14/2008 | MA,SE | E | 03754 | 43.8972 | -75.6642 | 43░ 53' 49.999" N | 75░ 39' 51.001" W | 2009-10-23 | 7/14/2008: visual inspection | 3/12/2007: Permit Application, Debris management Comprehensive Plan and Sluice Gate Repair with drawings | 6/18/1987: dam Stability Study with existing and proposed intake drawings | 12/31/1986: Permit Article 15 Protection of Water. Installation of Ice Sluice | 9/29/1981: Application for Exception of Small Hydroelectric Power Plant
041-4426 | NY10933 | A | Avon Marsh Dam |  | Livingston | 8 | B | None | N | GENESEE | TR-HONEOYE CREEK | North Avon | 2 | 10 | 850 | 500 | 163 | 37 | 46 | 14 | 0.22 | 42 | 54 | 7 | 77 | 40 | 5 | Drop Inlet or Riser | Grassed Earth Channel | 30 | None |  |  | N | 1980 | RE - Earth | Not Found | NYS DEC REGION 8, | Recreation | 8/13/2009 | MA |  |  | 42.9019 | -77.6681 | 42░ 54' 6.998" N | 77░ 40' 5.002" W | 2009-07-06 | 8/13/2009: Visual Inspection | 6/1995: Avon Pond Specifications | No date: H&H Analysis for Dams hand calculations | 9/17/1980: Storm Hydrograph worksheet hand calculations | 9/16/1980: Time of Concentration and Spillway Capacity hand calculations | 8/1980: structure sketches | 3/2005: Joint Application for Permit Attachment #1 DEC Twin Cedars Environmental Area Improvement Project
041-0326 | NY00477 | D | Hemlock Lake Dam |  | Livingston | 8 | C | OK | N | GENESEE | SPRINGWATER CREEK | Hemlock | 3 | 12 | 0 | 3200 | 10799 | 22356 | 41101 | 2054 | 43.13 | 42 | 46 | 39 | 77 | 37 | 0 | Other | None | 64 | On File | 2010-07-01 |  | Y | 1926 | RE - Earth | Not Found | CITY OF ROCHESTER, | Water Supply - Primary | 8/17/2010 | None |  |  | 42.7775 | -77.6167 | 42░ 46' 39.000" N | 77░ 37' 0.001" W | 2010-11-22 | 9/1996: Planning and Preliminary Engineering Report for Hemlock Lake Dam and Spillway Rehabilitation Project CEDR'd | 7/17/1979: Drainage area and time of concentration hand calculations | 6/28/1996: Planning and preliminary design of the Hemlock Lake Spillway - Progress on Alternatives Evaluations. Includes discussion of H&H. | 1/5/2012: Dam Safety Annual Certification Form | 11/19/2012: EAP | 8/17/2012: visual inspection | 7/1996: Planning and Preliminary Engineering Report for Hemlock Lake Dam and Spillway Rehabilitation Project includes drawings | 7/14/2000: AS BUILTS for project in the microfilmed pile | 10/1926: Specifications for raising and enlarging the dyke across the foot of Hemlock Lake | 11/19/1926: sand analysis report | 7/14/1917: Dam Report with drawings | 10/1926: Blueprints Map and typical cross sections and cross-sections and protection of slope blueprints
035-0262 | NY10786 | B | Light Bros Mills Dam |  | Livingston | 8 | B | None | N | GENESEE | CONESUS CREEK | Ashantee | 0 | 14 | 0 | 75 | 0 | 9 | 9 | 2 | 0 | 42 | 53 | 39 | 77 | 45 | 38 | Uncontrolled Overflow | None | 60 | None |  |  | N | 1880 | CN - Concrete Gravity | Not Found | Joann Streb, | Recreation | 8/12/2009 | MA |  |  | 42.8942 | -77.7606 | 42░ 53' 39.001" N | 77░ 45' 38.002" W | 2009-07-06 | 8/13/2009: Visual Inspection | 8/23/1990: Low water dam renovation plan and elevations of existing conditions, plan and elevations, and details and sections | 12/1/1921: Building Sluiceway, Abutments, Forebay, to existing dam retaining walls and facing present dam with concrete. Including blueprints | 12/31/1921: Sand test results | 11/30/1921: Application for construction or reconstruction of a dam
035-0261 | NY10785 | B | Wadsworth Pond Dam |  | Livingston | 8 | B | None | N | GENESEE | CONESUS CREEK | Ashantee | 0 | 21 | 0 | 250 | 0 | 35 | 35 | 5 | 0 | 42 | 53 | 47 | 77 | 45 | 51 | Culvert - No Control | Concrete Overflow | 32 | None |  |  | N | 1905 | RE - Earth | Not Found | Not Found | Other | 8/12/2009 | MA,SR |  |  | 42.8964 | -77.7642 | 42░ 53' 47.000" N | 77░ 45' 51.001" W | 2009-11-06 | 8/12/2009: Visual Inspection | 2/1986: General plan and site drawings | 7/16/1917: Dam Report and drawings
042-3668 | NY10946 | D | Lucian Hill Dam |  | Livingston | 8 | B | None | Y | GENESEE | TR-SPRINGWATER CREEK | Springwater | 3 | 16 | 0 | 750 | 27 | 13 | 18 | 5 | 0.05 | 42 | 35 | 46 | 77 | 35 | 1 | Drop Inlet or Riser | None | 25 | None |  |  | N | 1967 | RE - Earth | Town of Springwater | Diane Reimels, | Fire Protection, Stock, Or Small Farm Pond | 8/12/2009 | MA |  |  | 42.5961 | -77.5836 | 42░ 35' 46.000" N | 77░ 35' 1.000" W | 2009-07-06 | 12/20/2009: Dam Safety Annual Certification Form | 8/12/2009: Visual Inspection | 6/26/1967: Application for a construction of dam, plans, and specifications
040-4466 | NY01448 | B | Cobbs Hill Reservoir Dam |  | Monroe | 8 | C | OK | N | CENTRAL LAKE ONTARIO | NONE | Rochester |  | 25 |  | 3560 | 330 | 442 | 535 | 18 | 0.3 | 43 | 8 | 20 | 77 | 34 | 20 | Uncontrolled Overflow | None | 13 | On File | 2010-12-31 |  | Y | 1908 | OT - Other | City of Rochester | CITY OF ROCHESTER | Water Supply - Primary | [9 empty] | 10/2010 EAP for Cobbs Hill Reservoir Dam | 2/3/2011: Annual Certification Form | 7/2001: Visual Inspection
040-0073 | NY00683 | B | Court Street Dam | Station 26 | Monroe | 8 | C | Unsafe Stability | N | GENESEE | GENESEE RIVER | Rochester | 0 | 23 | 0 | 375 | 0 | 3000 | 3000 | 176 | 2460 | 43 | 9 | 8 | 77 | 36 | 35 | None | None | 326 | On File | 2011-02-16 |  | Y | 1927 | CN - Concrete Gravity | City of Rochester | NYS CANAL CORP - BUREAU OF ENVIRONMENTAL SERVICES, NYS CANAL CORP - OFFICE OF OPERATIONS & MAINTENANCE, NYS CANAL CORPORATION - BUFFALO DIVISION, | Hydroelectric, Navigation | 7/28/2010 | MA | L | 02584 | 43.1522 | -77.6097 | 43░ 9' 7.999" N | 77░ 36' 34.999" W | 2011-04-15 | 9/1980: Phase I Inspection Report National Dam Safety Program CEDR'd | 6/6/2102: routine visual inspection | 4/26/2005: Updated Safety Plan for project and NYSDOT bridge replacement project | 5/21/2004: Concept drawings for plastic intake screens | 9/28/1999: NYS Canal Corporation Rochester Gas and Electric Court Stree Dam Automation System drawings | 12/1998: NYS Thruway Authority NYS Canal Corporation Buffalo Division plans for Rehabilitation of Court Street Dam Phase III across the Genesee River at Erie Canal MP 414.70 | 4/14/1999: Permit for Rehabilitation of Dam Structure | 1999: Monthly construction reports | 3/10/1994: Rehabilitation of the Court Street Dam Across the Genesee River - Phase II | 1994: Permit for operation and maintenance of a 3.3MW run-of-rover hydroelectric generating facility at the Court Street Dam on the Genesee River | 8/1990: Operation report | 6/1992: Project Drawings | 2/1989: Inundation mapping reports | 2/8/1991: general design drawings and project location
040-4450 | NY00790 | B | Highland Park Reservoir Dam |  | Monroe | 8 | C | OK | N | CENTRAL LAKE ONTARIO | NONE | Rochester |  | 28 |  | 1800 |  | 58 | 83 | 5 | 0.1 | 43 | 7 | 53 | 77 | 36 | 18 | Other | None |  | On File | 2010-07-20 |  | Y | 1875 | RE - Earth | City of Rochester | CITY OF ROCHESTER | Water Supply - Primary | [9 empty] | 2/3/2011: Annual Certification form | 6/2011 Visual Inspection | 1/25/2011 "As-Built" | 12/2011 Piezometer readings | 3/4/2010 EAP
040-4294 | NY00996 | A | English Road Detention Facility Dam |  | Monroe | 8 | C | OK | N | WESTERN LAKE ONTARIO | PADDY HILL CREEK | Rochester | 0 | 18 | 0 | 645 | 16210 | 120 | 235 | 0 | 4.25 | 43 | 14 | 8 | 77 | 40 | 24 | Culvert - No Control | Grassed Earth Channel | 433 | On File | 2010-08-19 |  | Y | 1978 | RE - Earth | Town of Greece | TOWN OF GREECE, | Flood Control and Storm Water Management | 7/29/2010 | MA |  |  | 43.2356 | -77.6733 | 43░ 14' 8.002" N | 77░ 40' 23.999" W | 2010-12-02 | 6/6/2012: visual inspection | 1/28/2011: Dam Safety Annual Certification Form | 8/5/1977: Drawings and Spillway Channel Protection and Auxiliary Spillway information | 9/28/1977: Soils and Foundation review | 12/31/1079: Permit to construct dam for flood control | 7/1977: Service spillway and auxiliary spillway DEC hand calculations
040-4227 | NY00711 | A | Larkin Creek Dam | St Andrews Drive Retention Basin | Monroe | 8 | C | Unsafe Stability | N | WESTERN LAKE ONTARIO | LARKIN CREEK | Town Of Greece | 1 | 13 | 0 | 2110 | 4230 | 0 | 212 | 0 | 0.96 | 43 | 12 | 7 | 77 | 44 | 24 | Culvert - No Control | Concrete Overflow | 275 | On File | 2010-11-01 |  | Y | 1977 | RE - Earth | Town of Greece | TOWN OF GREECE, | Flood Control and Storm Water Management | 7/29/2010 | MA |  |  | 43.2019 | -77.74 | 43░ 12' 6.998" N | 77░ 44' 24.000" W | 2010-12-02 | 6/6/2012: visual inspection | 1/28/2011: Dam Safety Annual Certification Form | 4/7/1975: Preliminary Engineering Report for the Larkin Creek Watershed Retention Basin Number One St.Andrews Drive | 11/1975: Plan View of Earth Dam and Spillway drawings | 6/30/1975: Larkin Creek Stormwater Detention Facility Soils Report | 7/15/1975: DEC hand calculations of Review of Original Plans | 6/1975: Topographic Plan St Andrews Drive Detention Basin drawings
040-4425 | NY01394 | A | Maiden Lane Detention Pond Dam | West Trib Detention Pond | Monroe | 8 | B | None | N | WESTERN LAKE ONTARIO | TR-POND CREEK | Greece |  | 13 |  | 910 | 1660 |  | 58 |  | 0.92 | 43 | 13 | 39 | 77 | 42 | 8 | Uncontrolled Overflow | Grassed Earth Channel | 178 | None |  |  | Y | 1983 | RE - Earth | Town of Greece | TOWN OF GREECE | Flood Control and Storm Water Management | [9 empty] | 6/20/2012: visual inspection | 1/31/2011: Annual Certification Form | 10/6/1983: Hydrograph worksheets |  | 4/1980: West Tributary Detention Facility Round Pond Watershed Geotechnical Report
040-4241 | NY00710 | A | Round Pond Creek Dam | Deschel Drive Retention Basin | Monroe | 8 | C | OK | N | WESTERN LAKE ONTARIO | ROUND POND CREEK | Greece | 1 | 20 | 0 | 2766 | 7190 | 0 | 1100 | 124 | 7.2 | 43 | 11 | 37 | 77 | 42 | 39 | Gated | Concrete Overflow | 218 | On File | 2010-08-19 |  | Y | 1977 | RE - Earth | Town of Greece | TOWN OF GREECE, | Flood Control and Storm Water Management | 7/29/2010 | MA |  |  | 43.1936 | -77.7108 | 43░ 11' 37.000" N | 77░ 42' 38.999" W | 2010-12-02 | 6/6/2012: visual inspection | 1/28/2011: Dam Safety Annual Certification Form | 11/1975: Preliminary Land Acquisition Map | 6/4/1976: Round Pond Creek DEC hand calculations for spillway | 5/1976: Emergency Spillway Design Stormwater Detention Basin No 1 | 1/1976: Deschel Drive Stormwater Retention Pond Soils Report
040-4809 | NY01540 | D | Lock 33 Dam Erie Canal | Erie Canal | Monroe | 8 | C | None | N | CENTRAL LAKE ONTARIO | NEW YORK STATE BARGE CANAL | Pittsford | 1 | 40 | 0 | 88 | 0 | 2000 | 2000 | 200 | 0 | 43 | 5 | 46 | 77 | 34 | 16 | Uncontrolled Overflow with flashboards | None | 30 | On File | 2010-08-19 |  | Y | 1908 | CN - Concrete Gravity | Town of Henrietta | NYS CANAL CORP - BUREAU OF ENVIRONMENTAL SERVICES, NYS CANAL CORP - OFFICE OF OPERATIONS & MAINTENANCE, NYS CANAL CORPORATION - BUFFALO DIVISION, | Hydroelectric, Navigation | 7/28/2010 | MA |  |  | 43.0961 | -77.5711 | 43░ 5' 46.000" N | 77░ 34' 16.000" W | 2010-08-25 | 8/30/2012: EAP | 6/6/2012: routine visual inspection | 12/3/1985: Application for FERC license to construct and operate a 360 Kw hydroelectric facility. | 1/21/1985: Before the FERC Application for License for Minor Water Power Project for the Lock 33 Hydroelectric Power Plant
045-5498 | NY16118 | C | Willow Pond Dam |  | Monroe | 8 | B | None | N | CENTRAL LAKE ONTARIO | TR-IRONDEQUOIT CREEK | Penfield | 0.5 | 10.9 |  |  | 123 | 13.5 | 84 | 3.9 | 402 | 43 | 7 | 19 | 77 | 27 | 13 | Culvert - No Control | None | 3 | On File | 2010-08-19 |  | Y | 1973 | RE - Earth | Town of Penfield | TOWN OF PENFIELD | Flood Control and Storm Water Management | [9 empty] | 7/11/2013: application permit denied, 5/28/2013 also denied but included set of drawing for "Willow Pond Dam Outfall Modifications, Town of Penfield, Town Engineer Geoff Benway, Monroe County" , Engineering Report " Willow Pond Dam Outfall Modifications, Towns of Perinton and Penfield, Monroe County, Permit Application Package" April 2013. Appears that the consultant should be sending H&H and more detailed maps. | 1/25/2013 annual certification form, EAP completed | 1/17/2013 Town of Penfield Field Inspection Report | 10/2011 Willow Pond Dam Hydrological and Hydraulic Analysis with Dam Break inundation maps and CD of H&H data | 12/9/2003 Grading and Erosion control plan maps, general plan, and detention pond plan maps (as built) | April 2011: Inspection and Maintenance Plan for Willow Pond Dam | Jan 2001: Engineering Report Expansion of Willow Pond | Jan 2001: Engineering Report Expansion of Willow Pond | August 1972: Willow Pond Detention Pond Plan. | August 18, 2010 Emergency Action Plan | 11/2003: Joint Application for Permit for the Modification of Willow Pond - H&H, Hole and Test Pit | January 2001: Engineering Report: Expansion of Willow Pond Towns of Perinton and Penfield Monroe County NY
045-4840 | NY11018 | C | Southern Hills Detention Pond Dam |  | Monroe | 8 | B | None | N | OSWEGO | TR-WHITE BROOK | Fairport | 2 | 14 | 0 | 350 | 216 | 4 | 27 | 2 | 0.6 | 43 | 4 | 3 | 77 | 26 | 7 | Drop Inlet or Riser | Grassed Earth Channel | 152 | None |  |  | N | 1988 | RE - Earth | Town of Perinton | Town of Perinton, | Flood Control and Storm Water Management | 7/27/2010 | MA |  |  | 43.0675 | -77.4353 | 43░ 4' 3.000" N | 77░ 26' 7.001" W | 2010-08-02 | 12/12/2012: EAP | 7/27/2012: routine visual inspection | 1/22/2012: Annual certification form | 8/8/1985: Southern Hills Subdivision Stormwater Management Report, including design plans | 8/20/1985: Southern Hills Subdivision Stormwater Management Report; design, supplement, including joint application for permite, | 8/2/1985: Southern Hills Subdivision Stormwater Management Report Design Supplement
040-4358 | NY00791 | D | Lock 32 Dam Erie Canal |  | Monroe | 8 | C | Unsafe Stability | N | CENTRAL LAKE ONTARIO | NEW YORK STATE BARGE CANAL | Pittsford | 1 | 40 | 0 | 350 | 1510 | 360 | 488 | 30 | 0 | 43 | 5 | 27 | 77 | 32 | 49 | Uncontrolled Overflow | None | 42 | On File | 2010-08-19 |  | Y | 1908 | CN - Concrete Gravity | Town of Pittsford | NYS CANAL CORP - BUREAU OF ENVIRONMENTAL SERVICES, NYS CANAL CORP - OFFICE OF OPERATIONS & MAINTENANCE, NYS CANAL CORPORATION - BUFFALO DIVISION, | Navigation | 7/28/2010 | MA |  |  | 43.0908 | -77.5469 | 43░ 5' 26.999" N | 77░ 32' 48.998" W | 2010-08-25 | 8/30/2012: EAP and comments from DEC | 6/6/2012: visual inspection | no date: Plan view of Dam at Lock E-32 on the Barge Canal Town of Pittsford | 11/6/1985: Fallon Hydros Incs application for FERC application | 3/1985: Before the FERC Application for License for Minor Water Power Project for the Lock 32 Hydroelectric Power Project | 10/21/1980: Phase I Inspection reports
040-4756 | NY00737 | D | Southeast Reservoir Dam | Wm D Denise Reservoir | Monroe | 8 | B | None | N | CENTRAL LAKE ONTARIO | NONE | Cartersville | 2 | 25 |  | 1600 |  | 72 | 96 | 12 |  | 43 | 3 | 21 | 77 | 31 | 30 | Drop Structure | None |  | On File | 2011-07-18 |  | Y | 1972 | RE - Earth | Town of Pittsford | MONROE COUNTY WATER AUTHORITY | Water Supply - Secondary | [9 empty] | 2/2013: EAP for Southeast Reservoir Dam (Denise Reservoir) | 10/1968: Report on Preliminary Soil Engineering Investigation Proposed 100 MG Southeast Reservoirs Pittsford, NY | 1/11/2012: Annual Certification Form | 8/19/2011: EAP | 3/2007: Dam Record Drawings
040-4467 | NY01341 | C | Rush Reservoir Dam |  | Monroe | 8 | C | OK | N | GENESEE | NONE | Town Of Rush | 0 | 23 | 0 | 3825 | 410 | 193 | 288 | 13 | 0.2 | 43 | 1 | 0 | 77 | 38 | 39 | Uncontrolled Overflow | None | 9 | On File | 2010-08-19 |  | Y | 1876 | RE - Earth | Town of Rush | CITY OF ROCHESTER, | Water Supply - Primary | 6/30/2011 | None |  |  | 43.0167 | -77.6442 | 43░ 1' 0.001" N | 77░ 38' 39.001" W | 2010-08-26 | 9/1/2012: EAP | 10/24/2012: Permit for modification of current dam inlet and outlet structures, install floating cover and make improvements to the existing liner | 2011: Topographic Survey for Rush Reservoir and profile of stormwater system | 12/18/1991: Rush reservoir Rehabilitation Report of reservoir Deficiencies CEDR'd | 5/2012: Report for Seepage and Stability Evaluation of Southwest Embankment CEDR'd | 6/30/2011: routine visual inspection | 8/2012: Basis of Design Rush Reservoir Liner and Floating Cover Project
045-4996 | NY14147 | A | Brookville Subdivision Dam |  | Monroe | 8 | B | None | N | CENTRAL LAKE ONTARIO | SHIPBUILDERS CREEK | West Webster | 2 | 13 |  | 350 | 1390 | 0 | 38 | 0 | 3.31 | 43 | 13 | 41 | 77 | 29 | 43 | Culvert - No Control | Grassed Earth Channel | 30 | None |  |  | Y | 1990 | RE - Earth | Town of Webster | TOWN OF WEBSTER | Flood Control and Storm Water Management | [9 empty] | 8/17/2010 visual inspection | 11/17/1990: Brookville Subdivision Detention Facility Record Map | 8/24/1990 Field Compaction tests & soil analysis | 8/15/1988: Application for permit, profiles, plat map, drawings and H&H study | 6/23/1988: Hydrological study for Brookeville Subdivision Webster, NY
015-0272 | NY00745 | C | Burt Dam |  | Niagara | 9 | C | Unsafe Stability | N | WESTERN LAKE ONTARIO | EIGHTEENMILE CREEK | Burt |  | 55 |  | 328 | 6116 | 1488 | 2447 | 95 | 77.4 | 43 | 18 | 49 | 78 | 42 | 56 | Uncontrolled Overflow | None | 75 | On File | 2010-11-26 |  | Y | 1924 | CN - Concrete Gravity | Not Found | Algonquin Power Systems Inc | Hydroelectric |  |  | E | 07477 | [5 empty] | 9/12/2012: routine visual inspection | 1/27/2012: Dam Safety Annual Certification Form | 5/1993: FERC Second Consultant's Inspection Safety Report CEDR'd | 12/1987: Stability Analysis report CEDR'd | 5/1987: Appendix I Burt Dam Dam break Simulation and Inundation Analysis CEDR'd | 8/20/1990: Permit for installation of anchors on bulkheads, spillway and powerhouse structures of the dam. | 1991: AS BUILT post-tensioned anchors general arrangement | 1988/1989: Operations Report for FERC | 7/12/1989: First Consultant's safety Inspection Report | 11/8/1985: DEC Stability Analysis calcs, | 11/9/1987: Permit for dam rehabilitation | 9/30/1987: Erosion Control Plan | 10/2/1987: General arrangement showing new civil work drawing | 5/21/1987: Burt Dam Linear Park Corridor Recreational Plan | 5/28/1987: Site plan | 9/11/1983: Before the FERC Application for Exception of Small Hydroelectric Power Project form Licensing the Burt Dam Hydroelectric Project | 3/19/1924: drawings
015-0270 | NY10226 | C | Newfane Dam |  | Niagara | 9 | B | None | N | WESTERN LAKE ONTARIO | EIGHTEENMILE CREEK | Newfane |  | 14 |  | 270 | 1400 | 25 | 25 | 5 | 75 | 43 | 16 | 43 | 78 | 42 | 28 | Uncontrolled Overflow | None |  | None |  |  | Y | 1912 | CB - Buttress | Not Found | DAVID AND JULIE EATON | Other | [9 empty] | NOT IN FILE CABINET
016-0222 | NY10234 | B | Niagara Cnty Fed Of Cnsrvtn Clubs Dam |  | Niagara | 9 | B | None | N | WESTERN LAKE ONTARIO | TR-E BR EIGHTEENMILE CREEK | Hartland | 0 | 10 | 0 | 300 | 0 | 15 | 15 | 5 | 0 | 43 | 12 | 28 | 78 | 33 | 56 | Uncontrolled Overflow | None | 50 | None |  |  | N | 0 | RE - Earth | Town of Royalton | SCOTT E. GRIBBEN, | Recreation | 5/20/2008 | MA,SE,SR |  |  | 43.2078 | -78.5656 | 43░ 12' 28.001" N | 78░ 33' 56.002" W | 2009-07-06 | NOT IN FILE CABINET
127-4417 | NY01489 | A | Alder Pond Dam |  | Oneida | 6 | C | OK | N | BLACK RIVER | BLACK RIVER CANAL | Forestport | 0 | 15 | 0 | 550 | 0 | 61 | 61 | 10 | 5.18 | 43 | 26 | 19 | 75 | 12 | 35 | Stop Log sluice | None | 33 | On File | 2007-05-01 |  | Y | 1850 | RE - Earth | Not Found | NYS CANAL CORP - BUREAU OF ENVIRONMENTAL SERVICES, NYS CANAL CORP - OFFICE OF OPERATIONS & MAINTENANCE, NYS CANAL CORP - SYRACUSE DIVISION, | Hydroelectric, Navigation | 8/17/2000 | MA,SE | L | 04900 | 43.4386 | -75.2097 | 43░ 26' 19.000" N | 75░ 12' 34.999" W | 2011-01-20 | 3/1987: Supporting Design Report for proposed dam and canal modifications CEDR'd | 4/1991: Supporting design report for proposed dam modifications CEDR'd | 1999: Join Application for permit CEDR'd | 6/15/1990: Rehabilitation of Alder Pond Dam Engineering Design Report CEDR'd | 8/17/2000: Visual Inspection Report | 6/1998: Forestport Fuseplu Hydraulic Model Study | 2/1991: Attachment to Joint Application Form 95-19-3 | 9/27/1989: Dam Failure EAP with H&H and Structural Stability Analysis | 12/1/1987: Before the FERC Application for Amendment of License Forestport FERC No 4900 NY | 8/31/1987: Permit for Phase 2 hydroelectric facility | 6/3/1987: Permit for Phase I of hydroelectric facility | 7/1987: DEC hand calcs of H&H | 2/26/1979: Summary of Dam Safety Analysis | 4/1991: Drawings for general arrangement, embankment rehabilitation, reservoir spillway rehabilitation, and canal embankment repair.
127-0572 | NY00305 | A | Forestport Reservoir Dam |  | Oneida | 6 | B | None | N | BLACK RIVER | BLACK RIVER | Forestport | 0 | 27 | 0 | 315 | 17085 | 970 | 970 | 75 | 251 | 43 | 26 | 25 | 75 | 12 | 23 | Uncontrolled Overflow | None | 375 | On File | 2011-03-30 |  | Y | 1904 | RE - Earth, OT - Other | Not Found | NYS CANAL CORP - BUREAU OF ENVIRONMENTAL SERVICES, NYS CANAL CORP - OFFICE OF OPERATIONS & MAINTENANCE, NYS CANAL CORP - SYRACUSE DIVISION, | Flood Control and Storm Water Management, Hydroelectric, Recreation | 8/17/2000 | None | L | 04900 | 43.4403 | -75.2064 | 43░ 26' 25.001" N | 75░ 12' 23.000" W | 2011-04-22 | 3/1987: Forestport Hydroelectric Project Supporting Design Report for Proposed Dam and Canal Modifications CEDR'd | 4/1991: Forestport Hydroelectric Project Supporting Design Report for Proposed Dam Modifications CEDR'd | 4/2012: Dam Safety Annual Certification Form | 11/27/1995: Tender Package, Construction Specifications, Quality Control Inspection Program, Addendum, and New Construction drawings | 8/28/1991: Permit for maintenance repairs | 4/1991: Analysis of the downstream flood hydrograph produced by the dam break of Forestport Dam on Black River | 6/1988: Before the FERC Application for Amendment of License
127-0580 | NY00308 | A | Kayuta Lake Dam |  | Oneida | 6 | B | None | N | BLACK RIVER | BLACK RIVER | Forestport | 1 | 23 | 0 | 425 | 10250 | 4866 | 7640 | 473 | 144 | 43 | 25 | 23 | 75 | 12 | 28 | Uncontrolled Overflow | None | 225 | On File | 2011-03-30 |  | Y | 1885 | RE - Earth, TC - Timber Crib | Not Found | NYS CANAL CORP - BUREAU OF ENVIRONMENTAL SERVICES, NYS CANAL CORP - OFFICE OF OPERATIONS & MAINTENANCE, NYS CANAL CORP - SYRACUSE DIVISION, | Flood Control and Storm Water Management, Hydroelectric, Recreation | 8/17/2000 | MA,SE | L | 05000 | 43.4231 | -75.2078 | 43░ 25' 23.002" N | 75░ 12' 28.001" W | 2011-04-22 | 8/1986: Kayuta Lake Hydroelectric Power Project Dam Break Analysis and Stability Analysis CEDR'd | 3/2010: Dam Safety Annual Certification Form | 1/1991: Attachment to Joint Application Form | 9/27/1989: Dam Failure H&H and Structural Stability Analysis | 11/28/1988: As BUILTS and approved drawings | 7/20/1987: Permit for maintenance | 4/1985: Suppoting Design report for propsed dam modifications | 8/1986: Dam Break Analysis | 1/1987: Construction Specifications | 6/24/1915: Dam Report | 4/1985: drawings for general plan, existing dam sections, existing lock structure plan an sections | 12/1987: Drawings for proposed embankment modifications
114-0521 | NY00895 | B | Hawkinsville Dam |  | Oneida | 6 | B | Unsafe Spillway Capacity | N | BLACK RIVER | BLACK RIVER | Hawkinsville | 0 | 18 | 0 | 360 | 14990 | 130 | 1230 | 40 | 270 | 43 | 29 | 35 | 75 | 16 | 32 | Uncontrolled Overflow | None | 300 | None |  |  | N | 1915 | CN - Concrete Gravity | Town of Boonville | HUDSON RIVER-BLACK RIVER REGULATING DISTRICT, | Recreation | 5/11/2011 | MA |  |  | 43.4931 | -75.2756 | 43░ 29' 35.002" N | 75░ 16' 32.002" W | 2009-07-06 | 2/2/2013: EAP test | 10/26/2011: EAP | 5/11/2011: routine visual inspection | 12/2007: Dam Breah Analysis report: Hudson-River - Black River Regulating District Albany NY Hawkinsville Dam Breach Analysis, Summary of Study and Analysis to Determine Spillway flood design | 1/13/2010: Annual dam certification | 4/4/2006: Report of the Hydrologic and Hydraulic Study for Hawkinsville Dam | 4/22/2005: 2003 log-Pearson analyses for NY gauging stations | 4/2202: Hawkinsville Building Demolition Project | 5/2/1995: Initial Consultation Document Hawkinsville Dam Hydroelectric Power Plan | 5/1994: Site drawings | 6/21/1915: Dam Report | 3/15/1915: Application for construction or reconstruction of a dam
072-0230 | NY00792 | B | Lock 24 Dam Erie Canal |  | Onondaga | 7 | C | Unsafe Stability | N | OSWEGO | SENECA RIVER | Baldwinsville |  | 21 |  | 325 | 23274 | 34100 | 35000 | 313 | 3266 | 43 | 9 | 25 | 76 | 20 | 1 | Taintor Gate | Concrete Overflow | 44 | On File | 2010-08-01 |  | Y | 1908 | MS - Masonry | Village of Baldwinsville | NYS CANAL CORP - BUREAU OF ENVIRONMENTAL SERVICES, NYS CANAL CORP - OFFICE OF OPERATIONS & MAINTENANCE, NYS CANAL CORP - SYRACUSE DIVISION | Hydroelectric, Navigation |  |  | E | 04296,05217 | [5 empty] | 11/9/2011: routine visual inspection | 8/2012: EAP | 6/5/2003: Examination of Failed Bearings Baldwinsville Taintor Gate | 1/2/2002: Proposal Metric for Emergency Response of the Baldinville Taintor Gater Erie Canal | 2003: Baldwinsville Taintor Gate Failure and Restoration report | 1/1989: Transportation Project Report on Canal Rehabilitation Dam and Taintor Gate | no date: proposed plan drawings | 3/1989: plan drawings | 1/1988: Structural Repair Notice for the NYSDOT Underwater Inspection and Condition Report | 8/29/1983: DEC hand calculations for TAMS Analysis | 9/22/1990: Mercer Mill hydroelectric development Application for case specific exemption for small hydroelectric power project | 3/15/1990: Stream flow data and project works drawings | 1/1989: Transportation Project report Canal rehabilitation for dam and taintor dat | 2/1988: Drawings for general plan and elevation and location map | 3/1982: Technical proposal for engineering services in-depth inspection and studies for rehabilitation of dams at lock 24 the erie canal and lock 1 Cayuga Seneca canal
042-1267 | NY00443 | B | Canadice Lake Dam |  | Ontario | 8 | C | Unsafe Stability | N | GENESEE | CANADICE LAKE OUTLET | Hemlock | 5 | 11 | 0 | 735 | 6527 | 4712 | 16195 | 657 | 12.34 | 42 | 44 | 27 | 77 | 34 | 21 | Stop Log sluice | Concrete Overflow | 100 | On File | 2010-07-01 |  | Y | 1947 | RE - Earth | Town of Canadice | CITY OF ROCHESTER, | Water Supply - Secondary | 8/17/2010 | MA,SE |  |  | 42.7408 | -77.5725 | 42░ 44' 26.999" N | 77░ 34' 21.000" W | 2010-11-22 | 2012 annual certification form | 4/1988 Engineers Report for Candice Lake Dam (CEDR) | 2/26/1988 Hemlock Candice Lake s Briefing Report and History | 6/1988 - Candice Lake Dam West Spillway Stability calculations | 7/17/1979 - Candice Lake Time of Concentration calculations | 12/1987 - West Spillway Improvements Proposal | 6/1986 - Hemlock and Canadice Dam and Spillway Study | 5/1986 - Geotechnical Investigations Hemlock and Canadice Lake Dams | 11/19/2010 EAP review comments | 9/9/2010 - visual inspection | 9/23/1986 - drawing of old and new spillway | 10/26/1995 - AS BUILT Drawing for Spillway repairs and site plan | 3/9/1996 - Maintenance and repair permit | 2/14/1995 - Location maps, project plans, environmental assessment form, summary of work | 12/7/1990 site plan | 11/1990 - West spillway improvement details drawings | 4/21/1989 - spillway improvement drawings | 5/13/1988 - Engineers Report and Plans for west spillway improvements | 11/11/1985 - Test boring locations | 3/3/1983 - EAP | 5/1977 - Engineering Report Comprehensive Water Supply Study for City of Rochester NY | 1/1979 - City of Rochester Upland Water Supply Study
028-0083 | NY00909 | A | Albion Waste Gate & Weir Dam | Barge Canal | Orleans | 8 | B | None | N | WESTERN LAKE ONTARIO | WEST BRANCH SANDY CREEK | Albion | 0 | 26 | 0 | 115 | 0 | 100 | 107 | 0 | 0 | 43 | 14 | 50 | 78 | 11 | 0 | Gated | Concrete Overflow | 60 | On File | 2011-08-19 |  | N | 1911 | CN - Concrete Gravity | Not Found | NYS CANAL CORP - BUREAU OF ENVIRONMENTAL SERVICES, NYS CANAL CORP - OFFICE OF OPERATIONS & MAINTENANCE, NYS CANAL CORPORATION - BUFFALO DIVISION, | Navigation | 6/10/2009 | MA,SE,SR |  |  | 43.2472 | -78.1833 | 43░ 14' 49.999" N | 78░ 11' 0.000" W | 2011-08-25 | 8/19/2011 EAP | 6/10/2009 Visual inspection | 3/24/2009 Structure Inspection Report NYS Canal Corporation
022-0105 | NY00706 | B | Otter Creek Dam | Albion Reservoir # 2 | Orleans | 8 | B | None | N | WESTERN LAKE ONTARIO | OTTER CREEK | Eagle Harbor Station | 1 | 37 | 0 | 310 | 3100 | 72 | 90 | 13 | 0 | 43 | 13 | 41 | 78 | 15 | 9 | Uncontrolled Overflow | None | 70 | None |  |  | N | 1916 | RE - Earth, CN - Concrete Gravity | Not Found | JAMES AND DARLENE MAIER, | Recreation | 6/10/2009 | MA,SE,SR |  |  | 43.2281 | -78.2525 | 43░ 13' 41.002" N | 78░ 15' 9.000" W | 2009-07-06 | 6/24/2009 - visual inspection | 1915 - Blueprints of proposed storage dam
027-0040 | NY00485 | C | Oak Orchard Creek Dam | Waterport Pond | Orleans | 8 | C | None | N | WESTERN LAKE ONTARIO | OAK ORCHARD CREEK | None | 0 | 90 | 0 | 760 | 6300 | 8884 | 10050 | 335 | 216 | 43 | 19 | 36 | 78 | 14 | 24 | None | None | 275 | On File | 2011-08-15 |  | Y | 1917 | CN - Concrete Gravity | Town of Carlton | BROOKFIELD RENEWABLE POWER - NY WEST OPERATIONS, | Hydroelectric | 6/29/2011 | MA |  |  | 43.3267 | -78.24 | 43░ 19' 36.001" N | 78░ 14' 24.000" W | 2011-08-16 | 3/7/2011 - Joint Application for Waterport Trash Racks and Supporting Steel Replacement Project | 2010 Annual Certification Form | 6/29/2011 visual inspection | 5/16/2011 Spillway Calculations | 7/12/1995 - Drawing for existing site plan, proposed site plan, Spillway Rehabilitation elevation, sections and details | 7/10/1995 Specification for the Rehabilitation of the spillway at Waterport Hydro Plant Town of Carlton Orleans County NY Niagara Mohawk Power Corporation | 3/30/1920 Plans for Intake bulkhead and waste weir | 12/3/1917 test on Sand and Gravel | 10/8/1917 Calculations and drawings for proposed construction | 9/10/1917 Application to erect dam
028-0130 | NY10611 | B | Holley Power Plant Dam |  | Orleans | 8 | B | None | N | WESTERN LAKE ONTARIO | STATION CREEK | Holley | 0 | 6 | 0 | 90 | 0 | 4 | 4 | 2 | 0 | 43 | 13 | 17 | 78 | 1 | 22 | Uncontrolled Overflow | None | 75 | None |  |  | N | 1902 | LS - Laid Up Stone | Town of Murray | TERESA CARSELLI, | Other | 6/29/2011 | None |  |  | 43.2214 | -78.0228 | 43░ 13' 17.000" N | 78░ 1' 22.001" W | 2011-07-07 | 6/29/2011 visual inspection DAM COULD NOT BE LOCATED AND BELIEVED TO NOT EXIST | 9/20/1914 Dam Report
022-4359 | NY00717 | A | Glenwood Lake Dam |  | Orleans | 8 | C | None | N | WESTERN LAKE ONTARIO | OAK ORCHARD CREEK | Ridgeway | 2 | 31 | 0 | 1900 | 3480 | 1840 | 2300 | 80 | 150 | 43 | 14 | 16 | 78 | 23 | 38 | Uncontrolled Overflow with flashboards | None | 100 | On File | 2011-08-15 | 12/8/2010 | Y | 1903 | RE - Earth, CN - Concrete Gravity | Town of Ridgeway | BROOKFIELD RENEWABLE POWER - NY WEST OPERATIONS, | Hydroelectric | 6/29/2011 | MA |  |  | 43.2378 | -78.3939 | 43░ 14' 16.001" N | 78░ 23' 38.000" W | 2011-08-16 | 2010 annual certification form | 7/21/2011 - visual inspection | 6/30/1988 - Embankment rehabilitation calculations (HEC 1) | 1998 EAP | 2/7/1989 - AS BUILT for replacement of spillway structure | 1988 - Stability Analysis summary for replacing the existing spillway with a concrete stop log structure at Glenwood Hydro development | 1913 Dam Report
022-4444 | NY00588 | A | Medina Aqueduct Dam | Erie Canal | Orleans | 8 | B | None | N | WESTERN LAKE ONTARIO | ERIE CANAL | Medina | 0 | 21 | 0 | 305 | 180 | 5 | 6 | 1 | 0.03 | 43 | 13 | 18 | 78 | 22 | 57 | Gated | Concrete Overflow | 30 | None |  |  | N | 1967 | CN - Concrete Gravity | Town of Ridgeway | NYS CANAL CORP - BUREAU OF ENVIRONMENTAL SERVICES, NYS CANAL CORP - OFFICE OF OPERATIONS & MAINTENANCE, NYS CANAL CORPORATION - BUFFALO DIVISION, | Hydroelectric | 9/10/2008 | MA,SE,SR | L | 03452 | 43.2217 | -78.3825 | 43░ 13' 18.001" N | 78░ 22' 57.000" W | 2009-07-06 | 9/10/2008 - visual inspection | 4/10/1987 - AS BUILT drawings general plan, elevation, sections and details for Intake Structure Replacement | 2/17/1987 - Stability Analysis Summary Report | 8/26/1980 - General Plan Elevation and Section Dam, Intake and powerhouse drawings for floodgate structure replacement | 10/29/1992 - Design Report and drawings for Floodgate Replacement
022-0160 | NY10427 | A | Shelby Center Dam |  | Orleans | 8 | B | None | N | WESTERN LAKE ONTARIO | OAK ORCHARD CREEK | Shelby | 0 | 6 | 0 | 150 | 0 | 10 | 10 | 5 | 0 | 43 | 11 | 24 | 78 | 23 | 10 | Gated | Concrete Overflow | 150 | None |  |  | N | 1870 | MS - Masonry, CN - Concrete Gravity | Town of Shelby | FORRESTEL FARMS LLP, | Other | 9/11/2008 | MA,SE |  |  | 43.19 | -78.3861 | 43░ 11' 24.000" N | 78░ 23' 10.000" W | 2009-07-06 | 6/19/2012 - visual inspection | 1916 and 1918 Dam Report
021-1313 | NY10414 | C | Village Of Lyndonville Dam |  | Orleans | 8 | B | None | N | WESTERN LAKE ONTARIO | JOHNSON CREEK | Lyndonville | 0 | 11 | 0 | 275 | 0 | 24 | 24 | 4 | 94 | 43 | 19 | 18 | 78 | 23 | 20 | Gated | Concrete Overflow | 170 | None |  |  | N | 1948 | CN - Concrete Gravity | Town of Yates | VILLAGE OF LYNDONVILLE, | Recreation | 9/11/2008 | MA |  |  | 43.3217 | -78.3889 | 43░ 19' 18.001" N | 78░ 23' 20.000" W | 2009-07-06 | 1/17/2013 EAP review | 6/19/2012 - visual inspection | 2010 annual certification | 6/28/1948 - Application for the construction or reconstruction of a dam | 6/1948 Plans, Specifications and Drawings
062-0013 | NY00398 | B | Curved Dam-lock #7 |  | Oswego | 7 | C | Unsafe Stability | N | OSWEGO | OSWEGO RIVER | Oswego | 1 | 14 | 0 | 517 | 62500 | 109 | 650 | 47 | 5121 | 43 | 26 | 50 | 76 | 30 | 6 | Uncontrolled Overflow with flashboards | None | 483 | On File | 2009-07-01 |  | Y | 1855 | MS - Masonry, CN - Concrete Gravity | Not Found | NYS CANAL CORP - BUREAU OF ENVIRONMENTAL SERVICES, NYS CANAL CORP - OFFICE OF OPERATIONS & MAINTENANCE, NYS CANAL CORP - SYRACUSE DIVISION, | Hydroelectric, Navigation, Recreation | 6/4/2002 | MA | L | 02474 | 43.4472 | -76.5017 | 43░ 26' 49.999" N | 76░ 30' 6.001" W | 2009-10-28 | 3/1983 Final Report Hypothetical Dam Break Analysis of Six Dams on the Oswego River NYSDOT Waterways Maintenance Division | 8/1989 - Structural Calculations CEDR | 2011 Annual Certification | 8/12/2010 Site Plan, Proposed Plan, SIEVE and lab results | 6/2/2008 EAP | 6/4/2002 visual observations | 1/9/1990 - Application for Major License FERC 4685 | 8/4/1989 - NYSDOT Drawings and Site Plans, Flow History, Anchor Details | 4/2/1987 Vol I & II application for Oswego hydroelectirc project | 1915 Dam Report
062-0065 | NY11399 | D | Hannibal Dam |  | Oswego | 7 | B | None | N | CENTRAL LAKE ONTARIO | NINEMILE CREEK | None | 0 | 10 | 0 | 110 | 0 | 10 | 0 | 3 | 22 | 43 | 19 | 27 | 76 | 34 | 46 | Uncontrolled Overflow | None | 34 | None |  |  | N | 1907 | CN - Concrete Gravity | Not Found | VILLAGE OF HANNIBAL, | Fire Protection, Stock, Or Small Farm Pond, Recreation | 11/1/2007 | MA,SR |  |  | 43.3242 | -76.5794 | 43░ 19' 27.001" N | 76░ 34' 45.998" W | 2009-07-06 | NOT IN FILE CABINET
071-0111 | NY00406 | C | Lower Fulton Dam-lock #3 |  | Oswego | 7 | C | Unsafe Stability | N | OSWEGO | OSWEGO RIVER | Fulton | 0 | 19 | 0 | 500 | 35000 | 50 | 650 | 50 | 5100 | 43 | 19 | 24 | 76 | 25 | 14 | Uncontrolled Overflow | None | 400 | On File | 2009-07-01 |  | Y | 1914 | MS - Masonry, CN - Concrete Gravity | Not Found | NYS CANAL CORP - BUREAU OF ENVIRONMENTAL SERVICES, NYS CANAL CORP - OFFICE OF OPERATIONS & MAINTENANCE, NYS CANAL CORP - SYRACUSE DIVISION, | Hydroelectric, Navigation, Recreation | 6/4/2002 | SE,SR | L | 02474,02837 | 43.3233 | -76.4206 | 43░ 19' 23.999" N | 76░ 25' 14.002" W | 2009-10-28 | 3/1983 Final Report Hypothetical Dam Break Analysis of Six Dams on the Oswego River NYSDOT Waterwas Maintenance Division | 2011 Annual Certification | 2008 EAP | 6/21/2000 visual inspection | 4/1989 Drawings General Arrangement Plan, and downstream facilities | 8/17/1992 Construction drawings and stability analysis | FERC | 8/19/1988 AS BUILTS and final construction report | 9/16/1988 Ice sluice modification stability calculations | 2/18/1988 NYSDOT Plans for Rehabilitation of the locks at Lock 0-2 and 0-3 in the City of Fulton Oswego County | 1915 Dam Report
071-0050 | NY00402 | A | Minetto Dam-lock #5 |  | Oswego | 7 | C | Unsafe Stability | N | OSWEGO | OSWEGO RIVER | Minetto | 0 | 23 | 0 | 500 | 37500 | 3210 | 4922 | 642 | 5100 | 43 | 24 | 0 | 76 | 28 | 21 | Uncontrolled Overflow with flashboards | None | 500 | On File | 2007-07-01 |  | Y | 1914 | CN - Concrete Gravity | Not Found | NYS CANAL CORP - BUREAU OF ENVIRONMENTAL SERVICES, NYS CANAL CORP - OFFICE OF OPERATIONS & MAINTENANCE, NYS CANAL CORP - SYRACUSE DIVISION, | Hydroelectric, Navigation | 6/4/2002 | MA | L | 02474 | 43.4 | -76.4725 | 43░ 24' 0.000" N | 76░ 28' 21.000" W | 2009-10-16 | 3/1983 Final Report Hypothetical Dam break Analysis of Six Dams on the Oswego River NYSDOT Waterways Maintenance Division | 2011 Annual Certification | EAP 2/4/2005 | No date detail map | 1915 Dam Report | 1981 Before the FERC Application for a Preliminary Permit | 9/16/1981 Phase II Investigation Dam break Analysis | 1/13/1983 In-depth Inspection of Minetto High and Curved Dams on the Oswego River | 5/12/1981 Rehabilitation of Minetto Dam project description, maps and drawings | 7/17/1989 Data for initial stage of consultation | 6/4/2002 visual inspection
072-0200 | NY00773 | B | Phoenix Dam-lock #1 | East Sidney Lake | Oswego | 7 | C | Unsafe Stability | N | OSWEGO | OSWEGO RIVER | Phoenix | 0 | 12 | 0 | 553 | 57500 | 5500 | 5830 | 1109 | 4956.27 | 43 | 13 | 37 | 76 | 18 | 4 | Taintor Gate | Concrete Overflow with flashboards | 553 | On File | 1992-02-01 |  | Y | 1914 | CN - Concrete Gravity | Not Found | NYS CANAL CORP - BUREAU OF ENVIRONMENTAL SERVICES, NYS CANAL CORP - OFFICE OF OPERATIONS & MAINTENANCE, NYS CANAL CORP - SYRACUSE DIVISION, | Hydroelectric, Navigation, Recreation | 7/1/2003 | MA,SE | L | 04113 | 43.2269 | -76.3011 | 43░ 13' 36.998" N | 76░ 18' 4.000" W | 2009-10-16 | 2012 annual certification form | 3/1983 Final Report Hypothetical Dam Break Analysis of Six Dams on the Oswego Rover NYSDOT Waterways Maintenance Division | 12/30/1985 Report on Replacement of Midstream Tainter gates at Phoenix Dam CEDR | 10/1982 Final Report In depth inspection and evaluation of needs for rehabilitation of Phoenix Dam NYSDOT Waterways Maintenance Division CEDR | 10//1986 Phoenix Hydroelectric Power Project Supporting Design Report for Proposed Dam Modifications Long Lake energy Corporation VOL 1 CEDR | 2/1987 Phoenix Hydroelectric Power Project Supporting Design Report for Proposed Dam Modifications Long Lake energy Corporation VOL 2 CEDR | 10/1989 Stability Report CEDR | 2011 Annual Certification | 7/1990 Drawings: fish bypass plans, and sections, waste gate structure sections and details, fish bypass gate, west gate | 8/1990 Discharge Capacity Impact analysis and drawings for ice/water sluice and fish bypass structure | 10/9/1989 Stability report | 8/1980 NYSDOT Drawings
071-0118 | NY00408 | C | Upper Fulton Dam-lock #2 |  | Oswego | 7 | B | Unsafe Stability | N | OSWEGO | OSWEGO RIVER | Fulton | 0 | 11 | 0 | 850 | 50000 | 1283 | 1283 | 350 | 5100 | 43 | 18 | 53 | 76 | 24 | 57 | Uncontrolled Overflow with flashboards | None | 405 | On File | 2009-07-01 |  | Y | 1914 | MS - Masonry, CN - Concrete Gravity | Not Found | NYS CANAL CORP - BUREAU OF ENVIRONMENTAL SERVICES, NYS CANAL CORP - OFFICE OF OPERATIONS & MAINTENANCE, NYS CANAL CORP - SYRACUSE DIVISION, | Hydroelectric, Navigation, Recreation | 6/21/2000 | MA,SE | L | 05984 | 43.3147 | -76.4158 | 43░ 18' 52.999" N | 76░ 24' 56.999" W | 2009-10-28 | 3/1983 - Final Report Hypothetical Dam Break Analysis of Six Dams on the Oswego River NYSDOT Waterways Maintenance Division | 1/1983 Application for License for Major Project before the FERC CEDR | 5/6/2011 - Revision of Project Area Project description, general design drawing, and project boundary maps | 2011 Annual Certification | 1915 Dam Report | 3/30/2003 Permit Application, stability analysis, project drawings and calculations | 6/13/1990 Niagara Mohawk Power Corporation Oswego Falls Project No 5984 Response to Additional Information Requests including drawings | 3/2/1987 Project descriptions, drawings and photographs for Rehab Permit | 2/28/1986 Preliminary plans and design report for rehabilitation of locks
071-0112 | NY11498 | C | Sharps Pond Dam | Rowlee Park | Oswego | 7 | B | None | N | OSWEGO | WATERHOUSE CREEK | Fulton | 0 | 10 | 0 | 120 | 170 | 3 | 9 | 2 | 6.52 | 43 | 19 | 42 | 76 | 23 | 53 | Uncontrolled Overflow | None | 20 | On File | 2005-02-04 |  | N | 1910 | RE - Earth, CN - Concrete Gravity | Town of Granby | CITY OF FULTON, | Recreation | 11/1/2007 | MA,SA,SE,SR |  |  | 43.3283 | -76.3981 | 43░ 19' 41.999" N | 76░ 23' 53.002" W | 2009-10-21 | NOT IN FILE CABINET
071-0026 | NY00401 | A | High Dam-lock #6 |  | Oswego | 7 | C | Unsafe Stability | N | OSWEGO | OSWEGO RIVER | Oswego | 1 | 32 | 0 | 500 | 32500 | 50 | 1250 | 206 | 5100 | 43 | 26 | 37 | 76 | 29 | 43 | Uncontrolled Overflow | None | 500 | On File | 2009-07-01 |  | Y | 1914 | CN - Concrete Gravity | Town of Minetto | NYS CANAL CORP - BUREAU OF ENVIRONMENTAL SERVICES, NYS CANAL CORP - OFFICE OF OPERATIONS & MAINTENANCE, NYS CANAL CORP - SYRACUSE DIVISION, | Hydroelectric, Navigation, Recreation | 6/4/2002 | SA,SE | L | 10551 | 43.4436 | -76.4953 | 43░ 26' 37.000" N | 76░ 29' 43.001" W | 2009-10-28 | 7/1979 Phase I Inspection Report National Dam Safety Program CEDR | 3/1983 Final Report Hypothetical Dam Break Analysis of Six Dams on the Oswego Rover NYSDOT Waterways Maintenance Division | 1/1988 High Dam Project of the City of Oswego Application for License for Major Project - Constructed Dam before the Federal Energy Regulatory Commission Supporting Design Report CEDR | 2011 Annual Certification | EAP 6/2/2008 | 4/27/1998 Drawings for modifications and repairs and details | 8/7/1997 visual inspection | 6/13/1997 Technical specification for rock anchor liftoff tests, site plan and details | 9/26/1994 Stability analysis calculations, PMF and load cases | 3/17/1993 High Dam Hydroelectric Project Final Design Report High Dam Stabilization Plan for FERC License Art 306 | 9/30/1991 Dam stability analysis | 1915 Dam Report
090-0142 | NY00374 | C | Bennetts Bridge Dam | Salmon River Reservoir | Oswego | 7 | C | Unsafe Stability | N | SALMON RIVER | SALMON RIVER | Bennett Bridge | 3 | 60 | 0 | 725 | 62978 | 51650 | 69000 | 2765 | 193.4 | 43 | 32 | 40 | 75 | 55 | 10 | Gated | Concrete Overflow | 500 | On File | 2009-06-12 | 10/14/2009 | Y | 1914 | CN - Concrete Gravity | Town of Orwell | BROOKFIELD RENEWABLE POWER - WEST OPERATIONS, | Recreation | 6/4/2002 | MA,SE | L | 11408 | 43.5444 | -75.9194 | 43░ 32' 39.998" N | 75░ 55' 9.998" W | 2009-10-28 | 2009 Annual Certification | 2008 EAP | 6/22/2000 visual inspection | 1/16/1986 As built for repairs | 5/2/1985 H&H calculation clarification | 1914 Application for Construction or Reconstruction of a Dam and correspondence | 4/3/1917 hand calculations for flashboards, spillway, static movements, center of gravity | 1973 drawings | 8/27/1912 Blueprints
090-4814 | NY00338 | C | Cedar Lake Dam |  | Oswego | 7 | B | None | N | SALMON RIVER | BEAVERDAM BROOK | Altmar | 2 | 15 | 210 | 200 | 313 | 251 | 448 | 30 | 0.39 | 43 | 31 | 20 | 75 | 57 | 22 | Uncontrolled Overflow | None | 24 | None |  |  | N | 1985 | RE - Earth | Town of Orwell | LINDA SMITH, | Recreation | 11/1/2007 | MA |  |  | 43.5222 | -75.9561 | 43░ 31' 19.999" N | 75░ 57' 22.000" W | 2009-07-06 | NOT IN FILE CABINET
090-0830 | NY00367 | C | Lighthouse Hill Dam | Salmon River Lower Rsrvr | Oswego | 7 | C | None | N | SALMON RIVER | SALMON RIVER | Altmar | 1 | 85 | 0 | 880 | 0 | 3100 | 3100 | 175 | 192 | 43 | 31 | 28 | 75 | 58 | 15 | None | None | 700 | On File | 2009-07-12 | 10/14/2009 | Y | 1923 | CN - Concrete Gravity | Town of Orwell | BROOKFIELD RENEWABLE POWER - WEST OPERATIONS, | Hydroelectric | 6/4/2002 | MA | L | 11408 | 43.5244 | -75.9708 | 43░ 31' 27.998" N | 75░ 58' 14.999" W | 2009-10-28 | 3/1993 Design Report for Stabilization/Rehabilitation at Lighthouse Hill Hydro Development Salmon River Project CEDR | 6/18/1997 Dam stabilization project drawings AS BUILTS | 2005 EAP | 6/4/2002 visual inspection | 1993 Salmon River Hydroelectric Project Determination of the PMF, HMR52 output, HEC-1 output, | 10/30/1992 Project Document application with design drawings | 1929 Specification for Concrete of Lighthouse Hill Dam | 1923 Application for the Construction or Reconstruction of a Dam
090-2640 | NY00595 | C | Sage Pond Dam | Lorton Lake | Oswego | 7 | B | None | N | SALMON RIVER | BEAVERDAM BROOK | Altmar | 5 | 13 | 0 | 110 | 350 | 280 | 330 | 60 | 0 | 43 | 30 | 19 | 75 | 53 | 48 | Uncontrolled Overflow with flashboards | None | 20 | On File | 2008-06-01 |  | N | 1957 | RE - Earth | Town of Orwell | LORTON LAKE ASSOCIATION, | Recreation | 8/13/2009 | MA,SE |  |  | 43.5053 | -75.8967 | 43░ 30' 19.001" N | 75░ 53' 48.001" W | 2009-09-24 | NOT IN FILE CABINET
080-0047A | NY00428 | D | Pulaski Dam |  | Oswego | 7 | B | None | N | SALMON RIVER | SPRING BROOK | Pulaski | 1 | 15 | 0 | 100 | 255 | 47 | 54 | 7 | 4.7 | 43 | 33 | 57 | 76 | 6 | 48 | Uncontrolled Overflow with flashboards | None | 30 | None |  |  | N | 1918 | RE - Earth | Town of Richland | VILLAGE OF PULASKI, | Recreation | 8/13/2009 | MA,SE,SR |  |  | 43.5658 | -76.1133 | 43░ 33' 56.999" N | 76░ 6' 47.999" W | 2009-07-06 | NOT IN FILE CABINET
063-0076 | NY11407 | A | Red Creek Dam |  | Wayne | 8 | C | None | N | CENTRAL LAKE ONTARIO | RED CREEK | Red Creek | 0 | 18 | 0 | 365 | 0 | 39 | 39 | 13 | 0 | 43 | 14 | 49 | 76 | 43 | 18 | Uncontrolled Overflow with flashboards | None | 40 | None |  |  | Y | 0 | CN - Concrete Gravity | Village of Red Creek | VILLAGE OF RED CREEK, | Recreation | 7/27/2010 | MA |  |  | 43.2469 | -76.7217 | 43░ 14' 48.998" N | 76░ 43' 18.001" W | 2009-10-14 | 1/31/2013 - EAP review by ED | 11/26/2012 - EAP | 6/7/2012 - visual inspection | 5/9/2012 - DEC letter violations of article 15 EAP required | 2010 annual certification form | 9/1/2006 - correspondence regarding dam overtopping | 10/2005 NYMIR questionnaire | 5/1 and 5/2002 - letter regarding possible modifications made to the dam in the 1960s and 1985

## FloodControl
Region | Facility Number | Corps District | Facility Name | County | Last Inspection | Drawings Project | Drawings Cabinet | Drawings Drawer | Operation and Maintenance Manuals ON FILE WITH NYSDEC | Reports ON FILE WITH NYSDEC
8 | 1 | Buffalo | Batavia | Genesee | 1999-06-08 | Batavia (Tonawanda Creek) | 1 | 3 | Yes #9 | 1956
8 | 19 | Buffalo | Lakeville (Conesus Lake) | Livingston | 1999-06-08 | Livonia | 4 | 9 | Yes #13D | 1981, 1982, 1983, 1988: Project Reports, Environmental Impacts Statement, Technical Report & Operations Manual
9 | 29 | Buffalo | Warsaw | Wyoming | 1999-07-19 | Warsaw (Oatka Creek) | 4 | 3 | Yes #44 | 1965: Detailed Project Report

## Watersheds
County | Watershed 1 | Watershed 2 | Watershed 3 | Watershed 4
ST LAWRENCE COUNTY | Headwaters St Lawrence River
JEFFERSON COUNTY | Salmon-Sandy | Chaumont-Perch | Headwaters St Lawrence River | Black
OSWEGO COUNTY | Salmon-Sandy | Oswego | Irondequoit-Ninemile
CAYUGA COUNTY | Irondequoit-Ninemile | Oswego
WAYNE COUNTY | Irondequoit-Ninemile
ONONDAGA COUNTY | Oswego
LEWIS COUNTY | Black | Salmon-Sandy
ONEIDA COUNTY | Black | Salmon-Sandy
HAMILTON COUNTY | Black
HERKIMER COUNTY | Black
MONROE COUNTY | Lower Genesee | Oak Orchard-Twelvemile | Irondequoit-Ninemile
ORLEANS COUNTY | Oak Orchard-Twelvemile | Lower Genesee
NIAGARA COUNTY | Oak Orchard-Twelvemile
ONTARIO COUNTY | Lower Genesee | Irondequoit-Ninemile
GENESEE COUNTY | Lower Genesee | Oak Orchard-Twelvemile
LIVINGSTON COUNTY | Lower Genesee
WYOMING COUNTY | Lower Genesee
INCLUDED IN STUDY
HUC_8 | HU_8_Name
04150101 | Black
04130003 | Lower Genesee
04130001 | Oak Orchard-Twelvemile
04150309 | Headwaters St. Lawrence River
04140101 | Irondequoit-Ninemile
04140102 | Salmon-Sandy
04140203 | Oswego
04150102 | Chaumont-Perch